## Sheet1
John Deere HPX615E Work Series Utility Vehicle
KEY SPECS
Engine power | 15.7* kW20 hp
Maximum traveling speed | 0-25 mph (0-40 km/h) forward0-12 mph (0-19 km/h) reverse
Cargo box dimensions | 1143 x 304.8 x 1320 mm45 x 12 x 52 in.
Cargo box capacity (weight) | 454 kg1000 lb
Towing capacity | 590 kg1300 lb
Front suspension | Independent with McPherson Strut
Rear suspension | Coil over shock
Final drive | Two speed, oil bath
Four wheel drive | Yes
Fuel capacity | 20.1 L5.3 U.S. gal.
ENGINE
Type | 2cyl, 4-cycle gas
Displacement | 617 cc
Power | 15.7* kW20 hp
Cooling system | Liquid
DRIVETRAIN
Transmission | Continuously Variable Transmission (CVT)
Final drive | Two speed, oil bath
Four wheel drive | Yes
Traction assist | Positive locking, mechanically actuated (hand-operated)
Descent control | No
Maximum traveling speed | 0-25 mph (0-40 km/h) forward0-12 mph (0-19 km/h) reverse
SUSPENSION
Front | Independent with McPherson Strut
Rear | Coil over shock
BRAKES
Type | Hydraulic Disc brakes
Park brake | Rear mechanical disk, hand operated
TIRES / WHEELS
Front | 24 x 9.5-10
Rear | 24 x 10.5-10
DIMENSIONS / CAPACITIES
Wheelbase | 1910 mm75.2 in.
Dry weight | 681 kg1500 lb
Length | 2743 mm108 in.
Width | 1506 mm59.3 in.
Height | 1867 mm73.5 in.
Tread centers | Front: 1257.3 mmFront: 49.5 in.Rear: 1219.3 mmRear: 48 in.
Ground clearance | 152.4 mm6 in.
Fuel capacity | 20.1 L5.3 U.S. gal.
Cargo box dimensions | 1143 x 304.8 x 1320 mm45 x 12 x 52 in.
Cargo box capacity (weight) | 454 kg1000 lb
Payload capacity | 635 kg1400 lb
Towing capacity | 590 kg1300 lb
Hitch | Standard 2-in receiver
FEATURES
Color | Green/Yellow
Power steering | No
Battery / Alternator / Power port | 480 CCA 40 amp @ 3200 rpm
Instrumentation
Storage | Cup Holders, Glovebox
Seating | Bucket Seats (Bench Available)
Headlights | Halogen
ADDITIONAL INFORMATION
Country of Manufacture | U.S.
Date collected