## Sheet1
John Deere Z530M ZTrak™ Mower with 60-in. Deck
KEY SPECS
Engine power | 24 hp17.9 kW
Engine model number | FR730V
Forward speed | 0-8 mph0-12.9 km/h
Front caster tires | 13x6.5-6
Drive tires | 22x9.5-10
Seat back height | High back with armrests and ComfortGlide™, 20 in.50.8 cm
Width of cut | Accel Deep™ mower deck, 48 in.122 cmAccel Deep mower deck, 54 in.137 cmAccel Deep mower deck, 60 in.152 cm
Mulching system | Optional MulchControl™ attachment, 48 in.122 cmOptional MulchControl attachment, 54 in.137 cmOptional MulchControl attachment, 60 in.152 cm
U.S. warranty | 4 year or 300 hour bumper-to-bumper* (*Term limited to years or hours used, whichever comes first, and varies by model. See the LIMITED WARRANTY FOR NEW JOHN DEERE TURF AND UTILITY EQUIPMENT at JohnDeere.com or JohnDeere.ca/TUWarranty for details.)
ENGINE
Power | 24 hp17.9 kW
Model number | FR730V
Displacement | 44.3 cu in.726 cc
Cylinders | V-twin
Lubrication | Full pressure with replaceable filter, capacity, 2 U.S. qt1.9 L
Type | Overhead valve
Battery | 12 V300 CCA
Choke/speed control | Separate control levers
Cooling method | Air
Fuel tank capacity | 4.5 U.S. gal.17 L
Fuel gauge | Electric gauge and fuel level sight line
DRIVE TRAIN
Dual hydros | Tuff Torq® TZT7-U with 1-in. (2.5-cm) axles
Hydraulic pumps
Wheel motors
TRAVEL SPEED
Forward speed | 0-8 mph0-12.9 km/h
Reverse speed | 0-4 mph0-6.4 km/h
Speed and direction control | Twin premium levers
Control adjustment | 2-height/9-fore-aft, 18 positions
CHASSIS
Frame | Heavy-duty frame tubing
Primer/paint | E-coat/powder
Front caster tires | 13x6.5-6
Front caster bearings | Sealed ball bearings
Drive tires | 22x9.5-10
Hourmeter | Yes
Service interval decal | Yes
Storage compartment | Yes
Cup holder | Yes
SEAT
Seat back height | High back with armrests and ComfortGlide, 20 in.50.8 cm
Fore-aft adjustment | While seated, 3 in.7.6 cm
Seat suspension | Two springs and ComfortGlide
LIFT SYSTEM
Type | Foot lift
Mower cut height | 1-4 in.2.5-10.2 cm
Cut height increments | 0.25 in.0.64 cm
Preset cut height | Yes
MOWER DECK
Width of cut | Accel Deep mower deck, 48 in.122 cmAccel Deep mower deck, 54 in.137 cmAccel Deep mower deck, 60 in.152 cm
Type | Side discharge
Mower deck material | 10 gauge0.135 in.3.4 mm
Mower drive system | V-belt
PTO
Type | Electric, 105 lb-ft142.4 Nm
Drive | V-belt
DIMENSIONS
Wheelbase | 49.2 in.125 cm
Overall length | 76.9 in.195.3 cm
Width without mower | 46.6 in.118.4 cm
Width with mower | 48A - 62.8 in.159.5 cm54A - 68.6 in.174.2 cm60A - 73.4 in.186.4 cm
Width with mower (deflector raised for storage) | 48A - 54 in.137 cm54A - 59.7 in.152 cm60A - 65.6 in.167 cm
Height | 47.6 in.121 cmWith rollover protective structure (ROPS) up position - 70.1 in.178 cm
Weight | With mower and fuel, 48A, 772 lb351 kgWith mower and fuel, 54A, 780 lb355 kgWith mower and fuel, 60A, 788 lb358 kg
OPERATION
Rollover protective structure (ROPS) | Yes
Slope operating limit | 15 degrees, 10 degrees with an MCS
Operator presence system | Yes
Park brake interlock | Yes
Operator video | Yes
BUYER'S NOTES
Note 1 | Mower wash port makes cleaning the deck easier
Note 2 | Flip-up foot platform for easy service access
Note 3 | 18-position adjustable motion-control levers
U.S. warranty | 4 year or 300 hour bumper-to-bumper* (*Term limited to years or hours used, whichever comes first, and varies by model. See the LIMITED WARRANTY FOR NEW JOHN DEERE TURF AND UTILITY EQUIPMENT at JohnDeere.com or JohnDeere.ca/TUWarranty for details.)
OPTIONAL ATTACHMENTS
Mulching system | Optional MulchControl attachment, 48 in.122 cmOptional MulchControl attachment, 54 in.137 cmOptional MulchControl attachment, 60 in.152 cm
Rubber floor mat | Foot platform only
Sun shade | Optional
Mounted sprayer | No
Storage cover | No
Light kit | Optional 4-point LED Light kit
Material collection system | Power Flow rear bagger, 6.5 bu230 LNot available on 60A
ADDITIONAL INFORMATION
Date collected | 18-Aug-2020