## Sheet1
John Deere 180 SL PrecisionCut™ Walk Greens Mower
KEY SPECS
Engine Type | Air-cooled, Gas
Horsepower | At 3600 rpm: 2.4 kW3.2 hpEngine manufacturer net power, tested in accordance with SAE J1349. The engine horsepower and torque information are provided by the engine manufacturer to be used for comparison purposes only. Actual operating horsepower and torque will be less. Refer to the engine manufacturer’s website for additional information.
Cutting width | 45.7 cm18 in.
Frequency of clip standard | 11 Blade 4.62 14 Blade, Optional Speed up kit 11 blade, 14 blade: 3.94 mm0.182 in.Optional Speed up kit 11 blade, 14 blade: 3.94 mm0.155 in.
Reel diameter, in. (mm) | 127 mm5 in.
Number of blades | 11 or 14 blades through parts
Traction drum | Dual, aluminum
Forward speed | With transport wheels at 3000 engine rpm: 7.2 km/h4.6 mph
Weight (less GTC's, gear drive and transport wheel, with catcher) | 92.7 kg204 lb
Operator ear | 82 dBA
ENGINE
Type | Air-cooled, Gas
Cycle | 4-cycle
Bore and stroke | 60x42 mm2.36x1.65 in.
Piston displacement | 122 cc7.4
Compression ratio | 8:5:1
Horsepower | At 3600 rpm: 2.4 kW3.2 hpEngine manufacturer net power, tested in accordance with SAE J1349. The engine horsepower and torque information are provided by the engine manufacturer to be used for comparison purposes only. Actual operating horsepower and torque will be less. Refer to the engine manufacturer’s website for additional information.
Direction of rotation of output shaft | Counterclockwise viewed from shaft side
Inclination limit | Tilted up to 20 degrees in any direction
Idle speed at output shaft | 1600 (+/- 100) rpm
Maximum speed at output shaft | 2950 (+/- 150) rpm
FUEL
Type | Regular grade unleaded or leaded
Tank capacity | 2.5 L0.66 U.S. gal.
OIL
Type | SAE 30 or SAE 10W-30
Capacity | 0.6 L0.63 U.S. qt
Differential drive capacity | 0.14 L0.3 U.S. qt
CUTTING EQUIPMENT
Cutting width | 45.7 cm18 in.
Cutting height (minimum) | Standard - 3.0 mm bedknifeMin. 3.2 mm0.125 in.Max. 22 mm0.875optionOptional - 2.5 mm bedknifeMin 2.5 mm0.098 in.Max. 220.875 in.optionOptional - 2.0 mm bedknifeMin 2.0 mm0.078 in.Max. 22 mm0.875 in.standard
Frequency of clip standard | 11 Blade 4.62 14 Blade, Optional Speed up kit 11 blade, 14 blade: 3.94 mm0.182 in.Optional Speed up kit 11 blade, 14 blade: 3.94 mm0.155 in.
REEL
Diameter, in. (mm) | 127 mm5 in.
Number of blades | 11 or 14 blades through parts
Material | Heat-treated chromium molydenum steel
Bedknife - standard
ROTARY BRUSH AND GREENS TENDER CONDITIONER (OPTIONAL)
Brush | Interlocked with reel, rotation in reverse direction; 2-3/8-in. (60-mm) diameter nylon
Vertical cutter blades | Specially hardened carbon tool steel; star shaped; 2-3/8-in. (60-mm) diameter, 60 blades
Adjustable brush or cutter height | Brush even with height-of-cut; GTC below height-of-cut maximum: 0.8 mm0.0313 in.
Gear drive | Gear driven from reel shaft, opposite direction of reel, rotation powers brush or vertical cutter
GRASS CATCHER
Size | 2.7 kg6 lb
Type | Polyethylene
CLUTCHES
Transport | Belt tension
Reel jaw-type clutch | On/off
Brush/GTC jaw-type clutch | On/off
Traction drum | Dual, aluminum
TRAVELING DEVICE
Forward speed | With transport wheels at 3000 engine rpm: 7.2 km/h4.5 mph
Roller (rear) | Aluminum, diameter: 190 mm7.5 in.
Roller (front) (grooved or smooth) | Machined steel, diameter: 50 mm2 in.for cutting height adjustment
DIMENSIONS
Length (w/tires installed) | 940 mm37 in.
Width (w/tires installed) | 84.5 cm33.3 in.
Height (w/tires installed) | 119 cm47 in.
Weight (less GTC's, gear drive and transport wheel, with catcher) | 92.7 kg204 lb
SOUND LEVELS
Operator ear | 82 dBA
Measuring standard | ISO 11201
Attachments installed | GTCs, reels engaged
CERTIFICATE
Type | ANSI B71.4-2004
ADDITIONAL INFORMATION
Date collected