## Sheet1
John Deere 3046R Compact Tractor
KEY SPECS
Engine power (gross) | SAE J1995 rated power: 33.3 kW44.7 hp45.3 PS at 2600 rpm
Power take-off (PTO) power | 25.2 kW33.9 hp
Steering hydraulics | 23.5 L/min6.2 gpm
Implement hydraulics | 34.3 L/min9.1 gpm
Hitch type | Category 1
Lift capacity, 24-in. behind link arms | 995 kg2194 lb
Standard transmission; forward/reverse | eHydro transmission
Cruise control | Standard
Approximate shipping weight (open-station; cab) | Open operator station (OOS): 1391 kg3066 lbCab: 1818 kg4008 lb
Wheelbase | 1727 mm68 in.
ENGINE
Family
Manufacturer | Yanmar®
Engine model | 3TNV86CHT-MJTV
Engine power (gross) | SAE J1995 rated power: 33.3 kW44.7 hp45.3 PS at 2600 rpm
Power take-off (PTO) power | 25.2 kW33.9 hp
Rated engine speed | 2600 rpm
Type | Diesel
Injection pump type | High pressure common rail direct injection
Aspiration | Turbocharged and intercooled
Emissions compliance | Final Tier 4
Cylinders/displacement | Three cylinders: 1.57 L95.7 cu in.
Number of cylinders | Three
Cylinder liners | Cast-in-block
Bore and stroke | 86 x 90 mm3.4 x 3.54 in.
Compression ratio | 19.1:1
Lubrication | Pressurized
Cooling system | Liquid
Air cleaner | Dual element
Engine torque at rated speed | 112.3 Nm90 lb-ft
Fuel tank capacity | OOS: 37.4 L10 U.S. gal.Cab only: 47.6 L12.6 U.S. gal.
ELECTRICAL
Battery size | 500 CCA
Alternator (12-V) | 75 amp
Starter size | 1.4 kW1.9 hp
FUEL SYSTEM
Type | High pressure common rail direct injection
Fuel consumption
TRANSMISSION
Standard transmission; forward/reverse | eHydro transmission
Optional transmission; forward/reverse
Left-hand reverser
Transmission gear ranges | Three-range, infinitely variable
Final drive | Spur gear
Brakes | Wet disk
Steering | Hydrostatic power steering
Clutch, wet/dry
Clutch disk diameter wet clutch
Axle capacity | Front1450 kg3197 lbRear1850 kg4079 lb
Creeper
Cruise control | Standard
Differential lock
Drawbar maximum vertical load
HYDRAULICS
Type | Open center
Pump rated output | Steering23.5 L/min6.2 gpmImplement34.3 L/min9.1 gpm57.8 L/min15.3 gpm
Pump type | Single gear
Maximum operating pressure | 172 bar2495 psi
Draft control sensing | Position control
Remote control valves available | Up to six rear remotes
3-POINT HITCH
Type | Category 1
Lift capacity, 24-in. behind link arms | 995 kg2194 lb
POWER TAKE-OFF (PTO)
Standard | Independent rear: 540 rpm
Optional | Mid: 2100 rpm
Control | Lever and switch
Clutch | Wet disk
Brake (for mid and rear PTO) | Wet disk
Engagement method
FLUID CAPACITIES
Crankcase with filter | 5.7 L6 gal.
Transmission and hydraulic system | 26.5 L7 U.S. gal.
FINAL DRIVE
Type | Spur gear
Differential lock
OPERATOR STATION
Rollover protective structure | TypeFoldable
Platform - flat/straddle | One-piece semi flat
Gear shift location - console/floor
CAB
Compliance | Complies with OSHA, SAE, and CSA standards for rollover protection
Visibility | 360 degree (angle)
Air conditioning, temperature differential
Doors | Two
Noise rating | 80 dBA
Seat equipment | Scissor-link
DIMENSIONS
Height
Wheelbase | 1727 mm68 in.
Front axle clearance | Minimum: 171 mm6.7 in.Maximum: 299 mm11.8 in.
Turning radius with brakes | 2.7 m8.8 ft
Turning radius without brakes | 2.8 m9.2 ft
Limited slip differential
Approximate shipping weight (open-station; cab) | OOS: 1391 kg3066 lbCab: 1818 kg4008 lb
TIRES
Front | R1 Bar: 7-14R3 Turf : 27x8.50-15R3 Turf Special: 25/10.5LLx15R4 Industrial: 25x8.5-14 or 27x8.5-15
Rear | R1 Bar: 11.2-24R3 Turf: 41x14-20R3 Turf Special: 41x18LL-16.1R4 Industrial: 15-19.5 or 43x16-20
Front tread range | 1117 mm44 in.
Rear tread spacing | 1031 mm40.6 in.
MISCELLANEOUS
Toolbox
Tilt steering wheel
12-V Outlet
ADDITIONAL INFORMATION
Date collected