## Sheet1
John Deere XUV590M S4 Crossover Utility Vehicle
KEY SPECS
Engine power | 23.8* kW32 hp
Maximum traveling speed | 0-48 mph (0-77 kph) High Forward, 0-28 mph (0-45 kph) Low Forward, 0-22 mph (0-35 kph) Reverse
Cargo box dimensions | 82L x 120.9W x 29.7D (0.25 m3) cm32.3L x 47.6W x 11.7D (8.9 ft3) in.
Cargo box capacity (weight) | 227 kg500 lb
Towing capacity | 1500 lb680 kg
Front suspension | Fully independent dual A-Arm with adjustable coil over shocks, 8 in. (203 mm) travel, Anti-roll bar
Rear suspension | Fully independent with lower A-arm and upper camber link with adjustable coil over shocks, 8 in. (203 mm) travel
Final drive | High, Low, Neutral, Reverse Transaxle
Four wheel drive | Dash lever actuated four-wheel drive system with limited slip front differential, plus locking rear differential
Fuel capacity | 28 L7.4 U.S. gal.
ENGINE
Type | 4-cycle gas, Inline-twin, Electronic Fuel Injection (EFI), Overhead Valves (OHV)
Displacement | 586 cc
Power | 23.8* kW32 hp
Cooling system | Liquid cooled
DRIVETRAIN
Transmission | Continuously Variable Transmission (CVT) with clutch enclosure
Final drive | High, Low, Neutral, Reverse Transaxle
Four wheel drive | Dash lever actuated four-wheel drive system with limited slip front differential, plus locking rear differential
Traction assist | Positive locking, mechanically actuated (hand lever operated) rear differential lock
Descent control | Not available
Maximum traveling speed | 0-48 mph (0-77 kph) High Forward, 0-28 mph (0-45 kph) Low Forward, 0-22 mph (0-35 kph) Reverse
SUSPENSION
Front | Fully independent dual A-Arm with adjustable coil over shocks, 8 in. (203 mm) travel, Anti-roll bar
Rear | Fully independent with lower A-arm and upper camber link with adjustable coil over shocks, 8 in. (203 mm) travel
BRAKES
Type | 196 mm ventilated four-wheel stainless steel disc brakes with hydraulic 1.375 in. (34.93mm) diameter twin-piston calipers
Park brake | Automotive-style foot-actuated mechanical park brake system
TIRES / WHEELS
Front | 25x8-12 Ancla M-T (Extreme Terrain) 4-ply rating steel wheels or 25x8-12 Terrahawk AT (All Terrain) 4-ply rating steel wheels; optional 26x8-14 Maxxis Bighorn 2.0 6-ply rating on various color aluminum alloys
Rear | 25x10-12 Ancla M-T (Extreme Terrain) 4-ply rating steel wheels or 25x10-12 Terrahawk AT (All Terrain) 4-ply rating steel wheels; optional 26x10-14 Maxxis Bighorn 2.0 6-ply rating on various color aluminum alloys
DIMENSIONS / CAPACITIES
Wheelbase | 2743 mm108 in.
Dry weight | Wet weight (includes fuel/fluids): 752 kgWet weight (includes fuel/fluids): 1659 lb
Length | 3658 mm144 in.
Width | 1435 mm56.5 in.
Height | 1880 mm74 in.
Tread centers | Front: 1220 mmFront: 48 in.Rear: 1168 mmRear: 46 in.
Ground clearance | 236 mm minimum9.3 in. minimum
Fuel capacity | 28 L7.4 U.S. gal.
Cargo box dimensions | 82L x 120.9W x 29.7D (0.25 m3) cm32.3L x 47.6W x 11.7D (8.9 ft3) in.
Cargo box capacity (weight) | 227 kg500 lb
Payload capacity | 544 kg1200 lb
Towing capacity | 1500 lb680 kg
Hitch | Standard 2 in. (50 mm) rear receiver with optional 2 in. (50 mm) front receiver with recovery loops
FEATURES
Color | Green/Yellow; Olive/Black; Realtree™ Hardwoods HD Camo
Power steering | Standard
Battery / Alternator / Power port | 340 CCA65 amp @ 3400 rpm regulated12 VDC standard outlet
Instrumentation | Digital instrument cluster displays critical vehicle information such as speed, engine rpm, fuel level, coolant temperature, trip, odometer, time
Storage | 2 cupholders, sealed underhood storage, glovebox, center console, optional under seat
Seating | Bench seat front/rear
Headlights
ADDITIONAL INFORMATION
Country of Manufacture | U.S.
Date collected