## Sheet1
John Deere 8900A PrecisionCut™ Large-Area Reel Mower
KEY SPECS
Maximum rated horsepower | At 2800 rpm ISOC: 41.1 kW55.1 hp
Drive pump | Tandem gear pump
Ground pressure | 83 kPa12 psi
Throttle | Automatic controls with AutoPedal foot controls; manual control through TechControl display
Operator display | TechControl Display: Located on Command Arm; displays machine warnings, on-board electrical diagnostics; service timers on large easy to read screen; quick on the go settings for mow and transport speed; Turn Speed; Loadmatch™ and ON/OFF Cruise Control Use selection: all settings are pass code protected
Mowing speed | 0-12.8 km/h0-8.0 mph
Cutting unit size | Quick Adjust QA7: 66 or 76 cmQuick Adjust QA7: 26 or 30 in.
Total width of cut | 289.5 or 330.2 cm114 or 130 in.
Reel diameter | 17.8 cm7 in.
Frequency of clip (FOC Reels) OR Blade tip speed (decks) | 10 Blade: 1.06 mm/km/h10 Blade: 0.067 in./mph8 Blade: 1.33 mm/km/h8 Blade: 0.084 in./mph
ENGINE
Type | Direct Inject Turbocharged Diesel
Compliant emission regulation | United States and Canada Tier 4
Horsepower | Maximum rated horsepowerAt 2800 rpm ISOC: 41.1 kW55.1 hp
Cylinders | Four
Displacement | 2.091 L127.6 cu in.
Air cleaner | 2-stage dry element
Fuel | Diesel up to B20 compliant
Cooling system | Liquid centrifugal pump; forward machine location for optimum cooling
VEHICLE
Traction drive
Drive pump | Tandem gear pump
Cutting units drive | Hydraulic motor to each cutting unit
Hydraulic system capacity | 37.8 L10 U.S. gal.
Fuel tank capacity | 60.6 L16 U.S. gal.
Steering | Hydraulic power with double acting steering cylinder
Front drive tires | 26.5x14-12 turf
Steering tires | 20x12X10-8 turf
Ground pressure | 83 kPa12 psi
Brakes | Internal hydraulic wet disc brakes with dynamic braking through closed loop hydrostatic system
ROPS | Standard; meets ISO 21299 Standard
OPERATING WEIGHT
Cutting units lowered | Full fluids; no operator Quick Adjust QA7 (with 66 cm / 26 in.) cutting units lowered: 1239 kgFull fluids; no operator Quick Adjust QA7 (with 66 cm / 26 in.) cutting units lowered: 2725 lbFull fluids; no operator Quick Adjust QA7 (with 76 cm / 30 in.) cutting units lowered: 1270 kgFull fluids; no operator Quick Adjust QA7 (with 76 cm / 30 in.) cutting units lowered: 2795 lb
CONTROLS
Throttle | Automatic controls with AutoPedal foot controls; manual control through TechControl display
Forward/reverse | 2-pedal
Mower lift | One-touch single handle
Parking brake | Electric Switch on Command Arm for Internal Wet Disk Brakes
Seat | Air Ride suspension seat with seat belts and arm rest; fore/aft adjustment; weight and lumbar adjustment
PTO | Electric Switch on Command Arm
Ignition | Key start
Work lights | Standard 3 front work lights
Tilt steering | Left Foot operated for easy adjustment
Operator display | TechControl Display: Located on Command Arm; displays machine warnings, on-board electrical diagnostics; service timers on large easy to read screen; quick on the go settings for mow and transport speed; Turn Speed; Loadmatch™ and ON/OFF Cruise Control Use selection: all settings are pass code protected
Storage | Cup holder; two-way radio located in Command Arm; large operator storage located on left hand side of operator station
DIMENSIONS
Height with ROPS | 2200 mm87 in.
Length | 2825 mm111 in.
Transport width | Quick Adjust QA7 (with 66 cm / 26 in.): 2194 mmQuick Adjust QA7 (with 66 cm / 26 in.): 86.38 in.Quick Adjust QA7 (with 76 cm / 30 in.): 2385 mmQuick Adjust QA7 (with 76 cm / 30 in.): 93.90 in.
Mowing position width | QA7 (66 cm / 26 in.) 3275 mmQA7 (66 cm / 26 in.) 129 in.QA7 (76 cm / 30 in.) 3695 mmQA7 (76 cm / 30 in.) 145 in.
Wheelbase | 1585 mm62.4 in.
Ground speed | Mowing0-12.8 km/h0-8.0 mphTransport19.2 km/h12 mphReverse9.6 km/h6 mph
CUTTING UNITS
Number | Five
Size | Quick Adjust QA7: 66 or 76 cmQuick Adjust QA7: 26 or 30 in.
Total width of cut | 289.5 or 330.2 cm114 or 130 in.
Height of cut | QA7: 6.3-50.8 mmQA7: 0.25-2.0 in.
Frequency of clip (FOC Reels) OR Blade tip speed (decks) | RollersFront and rear: 76.2 mmFront and rear: 3 in.10 Blade: 1.06 mm/km/h10 Blade: 0.067 in./mph8 Blade: 1.33 mm/km/h8 Blade: 0.084 in./mph
Reel diameter | 17.8 cm7 in.
Bedknife adjustment | Reel to bedknife
Backlapping | Standard; pressure sensing flow compensating backlap valve; manual reel speed adjustment
SOUND LEVELS
Operator ear full engine
Operator ear reduced engine rpm (2300 rpm)
Measuring standard | ISO 11201
Attachments installed | FTCs, reels engaged
FUEL ECONOMY
Actual Fuel usage will vary depending on course conditions, operation, turf and fuel quality | 25% load: 3.63 L/hr0.96 gph40% load: 5.64 L/hr1.49 gph50% load: 6.85 L/hr1.81 gph
WARRANTY
Type | Two-year limited
CERTIFICATION
Type | ANSI B71.4-2012.
ADDITIONAL INFORMATION
Date collected