## Sheet1
John Deere 120E Loader
KEY SPECS
Maximum lift height | 1809 mm71.2 in.
Lift capacity at full height | Measured at pivot375 kg825 lbMeasured at 500 mm ahead of pivot259 kg570 lb
Boom breakout force | Measured at pivot806 kg1808 lbMeasured at 500 mm ahead of pivot552 kg1238 lb
Bucket rollback force capacity | At ground-level line707 kg1559 lb
Clearance at full height - bucket dumped | 1371 mm54 in.
Dump angle, degrees | -40.1 degree (angle)
Rollback angle, degrees | 31.2 degree (angle)
TRACTOR
Model | 1023E/1026R Tractor
Front tire | 18x8.5-10 4PR R4
Rear tire | 26x12.00-12 4PR R4
Front axle configuration
Wheelbase | 1450 mm57 in.
Pump capacity | 3.5 gpm
Rated pressure | 1987 psi
LOADER
Base weight | 220.5 kg
Leveling configuration
Bucket used | Pin on Materials 1250 mm49 in.
Bucket weight | 53 kg117 lb
Lift capacity at full height | Measured at pivot375 kg825 lbMeasured at 500 mm ahead of pivot259 kg570 lb
Lift capacity at 59 in. (1500 mm) | Measured at pivot429 kg944 lbMeasured at 500 mm ahead of pivot309 kg680 lb
Boom breakout force | Measured at pivot806 kg1808 lbMeasured at 500 mm ahead of pivot552 kg1238 lb
Bucket rollback force capacity | At maximum height593 kg1330 lbAt 59-in. (1500-mm) lift height711 kg1568 lbAt ground-level line707 kg1559 lb
Dimensions | Maximum lift height1809 mm71.2 in.At full height - bucket level1653 mm65.1 in.At full height - bucket dumped1371 mm54 in.
Overall length | 2.6 m8.6 ft
Overall height in carry position
Digging depth | -101 mm-4.0 in.
Reach | At maximum height571 mm22.5 in.At ground level - bucket level1176 mm46.3 in.
Bucket angle | Dump angle, degrees-40.1 degree (angle)Rollback angle, degrees31.2 degree (angle)Dump angle, ground-114.0 degree (angle)
Cycle times | Loader raise, seconds4.0 secondsLoader lower, seconds2.5 secondsBucket dump, seconds5.7 (without regen)/2.2 (with regen) secondsBucket rollback, seconds3.5 seconds
ADDITIONAL INFORMATION
Date collected