## Sheet1
John Deere 300R Loader
KEY SPECS
Maximum lift height | 2284 mm90 in.
Lift capacity at full height | Measured at pivot617 kg1360 lbMeasured at 500 mm ahead of pivot453 kg999 lb
Boom breakout force | Measured at pivot1295 kg2855 lbMeasured at 500 mm ahead of pivot922 kg2032 lb
Bucket rollback force capacity | At ground-level line1188 kg2619 lb
Clearance at full height - bucket dumped | 1743 mm69 in.
Dump angle, degrees | 43 degree (angle)
Rollback angle, degrees | 25 degree (angle)
TRACTOR
Model | 3120/3320/3520/3720/3033R/3039R/3046R
Front tire | 7.00-14 6PR R1
Rear tire | 11.2-24 6PR R1
Front axle configuration
Wheelbase | 1727 mm68 in.
Pump capacity | 8.6 gpm
Rated pressure | 2500 psi
LOADER
Base weight | 257.21 kg
Leveling configuration
Bucket used
Bucket weight | 93.8 kg207 lb
Lift capacity at full height | Measured at pivot617 kg1360 lbMeasured at 500 mm ahead of pivot453 kg999 lb
Lift capacity at 59 in. (1500 mm) | Measured at pivot771 kg1700 lbMeasured at 500 mm ahead of pivot595 kg1312 lb
Boom breakout force | Measured at pivot1295 kg2855 lbMeasured at 500 mm ahead of pivot922 kg2032 lb
Bucket rollback force capacity | At maximum height1205 kg2657 lbAt 59-in. (1500-mm) lift height1518 kg3347 lbAt ground-level line1188 kg2619 lb
Dimensions | Maximum lift height2284 mm90 in.At full height - bucket level2123 mm83.5 in.At full height - bucket dumped1743 mm69 in.
Overall length | 3.122 m10.24 ft
Overall height in carry position
Digging depth | 76 mm2.9 in.
Reach | At maximum height773 mm30.4 in.At ground level - bucket level1381 mm54.4 in.
Bucket angle | Dump angle, degrees43 degree (angle)Rollback angle, degrees25 degree (angle)
Cycle times | Loader raise, seconds2.76 secondsLoader lower, seconds1.69 secondsBucket dump, seconds2.91 secondsBucket rollback, seconds1.72 seconds
ADDITIONAL INFORMATION
Date collected