## Sheet1
John Deere HPX615E Work Series Utility Vehicle
KEY SPECS
Engine power | 15.7 kW20 hp
Cargo box dimensions | 1143 x 305 x 1320 mm45 x 12 x 52 in.
Cargo box capacity (weight) | 454 kg1000 lb
Towing capacity | 590 kg1300 lb
Front suspension | Independent with McPherson strut
Rear suspension | Coil-over shock
Final drive | Park, high, low, neutral, reverse transaxle
Four wheel drive | Dash switch actuated four-wheel drive system
Fuel capacity | 27.6 L7.3 U.S. gal.
ENGINE
Type | 2-cylinder, 4-cycle gas
Displacement | 617 cc
Power | 15.7 kW20 hp
Cooling system | Liquid
DRIVETRAIN
Transmission | Continuously Variable Transmission (CVT)
Final drive | Park, high, low, neutral, reverse transaxle
Four wheel drive | Dash switch actuated four-wheel drive system
Traction assist | Limited slip front differential, Positive locking, switch actuated rear differential lock
Descent control | No
SUSPENSION
Front | Independent with McPherson strut
Rear | Coil-over shock
BRAKES
Type | Hydraulic disc brakes
Park brake | Optional factory installed, hand operated
TIRES / WHEELS
Front | 24 x 9.5-10
Rear | 24 x 10.5-10
DIMENSIONS / CAPACITIES
Wheelbase | 1910 mm75.2 in.
Weight | With fuel and fluids: 710 kg1566 lb
Length | 3022 mm119 in.
Width | 1486 mm58.5 in.
Height | 1867 mm73.5 in.
Tread centers | Front: 1257 mm49.5 in.Rear: 1219 mm48 in.
Ground clearance | 152 mm6.0 in.
Fuel capacity | 27.6 L7.3 U.S. gal.
Cargo box dimensions | 1143 x 305 x 1320 mm45 x 12 x 52 in.
Cargo box capacity (weight) | 454 kg1000 lb
Payload capacity | 635 kg1400 lb
Towing capacity | 590 kg1300 lb
Hitch | Standard receiver: 5.1 cm2 in.
FEATURES
Color | Green/yellow
Power steering | No
Battery / Alternator / Power port | Battery: 12 V 480 CCAAlternator: 40 ampDC outlet: 12 V
Instrumentation
Storage | Cup holders, glove box
Seating | Black vinyl bench
ADDITIONAL INFORMATION
Country of Manufacture | U.S.
Date collected | 8-Jun-22