## Sheet1
John Deere 8800A TerrainCut™ Rough Mower
KEY SPECS
Maximum rated horsepower | At 2800 rpm ISOC: 41.1 kW55.1 hp
Drive pump | Tandem gear pump
Ground pressure | 82.7-124 kPa12-18 psi
Throttle | Automatic controls with AutoPedal foot controls; manual control through TechControl display
Operator display | TechControl Display: Located on Command Arm; displays machine warnings, on-board electrical diagnostics; service timers on large easy to read screen; quick on the go settings for mow and transport speed; Turn Speed; Loadmatch™ and ON/OFF Cruise Control Use selection: all settings are pass code protected
Mowing speed | 0-12.8 km/h0-8 mph
Cutting unit size
Total width of cut | 53.3 cm21 in.
Reel diameter
Frequency of clip (FOC Reels) OR Blade tip speed (decks) | 4572 m/min15,000 fpm
ENGINE
Type | Direct Inject Turbocharged Diesel
Compliant emission regulation | United States and Canada Tier 4
Horsepower | Maximum rated horsepowerAt 2800 rpm ISOC: 41.1 kW55.1 hp
Cylinders | Four
Displacement | 2.091 L127.6 cu in.
Air cleaner | 2-stage dry element
Fuel | Diesel up to B20 compliant
Cooling system | Liquid centrifugal pump; forward machine location for optimum cooling
VEHICLE
Traction drive
Drive pump | Tandem gear pump
Cutting units drive | Direct-coupled hydraulic gear motor
Hydraulic system capacity | 45.4 L12 U.S. gal.
Fuel tank capacity | 61.7 L16 U.S. gal.
Steering | Hydraulic power with dual rod, double acting steering cylinder
Front drive tires | 26x12-12 Multi Trac
Steering tires | 20x12X10-8 turf
Ground pressure | 82.7-124 kPa12-18 psi
Brakes | Electric Switch on Command Arm for Internal Wet Disk Brakes
ROPS | Standard, meets ISO 21299 standards
OPERATING WEIGHT
Cutting units lowered
CONTROLS
Throttle | Automatic controls with AutoPedal foot controls; manual control through TechControl display
Forward/reverse | 2-pedal
Mower lift | One-touch single handle
Parking brake | Electric Switch on Command Arm for Internal Wet Disk Brakes
Seat | Suspension seat with seat belts and arm rest; fore/aft adjustment; weight and lumbar adjustment
PTO | Electric Switch on Command Arm
Ignition
Work lights
Tilt steering | Left Foot operated for easy adjustment
Operator display | TechControl Display: Located on Command Arm; displays machine warnings, on-board electrical diagnostics; service timers on large easy to read screen; quick on the go settings for mow and transport speed; Turn Speed; Loadmatch™ and ON/OFF Cruise Control Use selection: all settings are pass code protected
Storage | Cup holder; two-way radio; large operator storage located on left hand side of operator station
DIMENSIONS
Height with ROPS | 2.24 m88 in.
Length | 3.38 m133 in.
Transport width | 2.21 m87 in.
Mowing position width | 2.23 m88 in.
Wheelbase
Ground speed | Mowing0-12.8 km/h0-8 mphTransport0-20.12 km/h0-12.5 mphReverse9.6 km/h6 mph
CUTTING UNITS
Number
Size
Total width of cut | 53.3 cm21 in.
Height of cut | Construction10 gauge3.4 mm0.1345 in.Steel with front skid plateNo tool adjustment: 2.54-10.2 cm1-4 in.
Frequency of clip (FOC Reels) OR Blade tip speed (decks) | RollersRear: 7.6 cmRear: 3 in.Front: Two: diameter: 10.2 cmFront: Two: diameter: 4 in.Wide: 12.7 mmWide: 5 in.4572 m/min15,000 fpm
Reel diameter
Bedknife adjustment
Backlapping
SOUND LEVELS
Operator ear full engine | 91 dBA
Operator ear reduced engine rpm (2300 rpm)
Measuring standard | ISO 11201
Attachments installed
FUEL ECONOMY
Actual Fuel usage will vary depending on course conditions, operation, turf and fuel quality | 25% load: 3.63 L/hr0.96 gph40% load: 5.64 L/hr1.49 gph50% load: 6.85 L/hr1.81 gph
WARRANTY
Type | Two-year limited
CERTIFICATION
Type | ANSI B71.4-2012.
ADDITIONAL INFORMATION
Date collected