## Sheet1
John Deere 1025R Sub-Compact Tractor
KEY SPECS
Engine power (gross) | 17.8 kW23.9 hp24.2 PSSAE J1995 rated power
Power take-off (PTO) power | 13.4 kW18 hp
Steering hydraulics | 13.2 L/min3.5 gpm
Implement hydraulics | 13.2 L/min3.5 gpm
Hitch type | Limited Category 1
Lift capacity, 24-in. behind link arms | 309 kg681 lb
Standard transmission; forward/reverse | Hydrostatic - 2 range
Cruise control | Standard
Approximate shipping weight (open-station; cab) | 655 kg1444 lb
Wheelbase | 145 cm57.1 in.
ENGINE
Family | EYDXL1.27NS1FYDXL1.27NS1GYDXL1.27NS1
Manufacturer | Yanmar
Engine model | 3TNV80F-NCJT
Engine power (gross) | 17.8 kW23.9 hp24.2 PSSAE J1995 rated power
Power take-off (PTO) power | 13.4 kW18 hp
Rated engine speed | 3200 rpm
Type | Diesel
Injection pump type | Indirect Injection
Aspiration | Natural
Emissions compliance | Final Tier 4
Cylinders/displacement | 3 / 1.267 L3 / 77.3 cu in.
Number of cylinders | Three
Cylinder liners | Cast-in-block
Bore and stroke | 80x84 mm3.15x3.31 in.
Compression ratio | 23.0:1
Lubrication | Pressurized
Cooling system | Water pump
Air cleaner | Dual element with mechanical restriction indicator
Engine torque at rated speed | 55.2 Nm40.7 lb-ft
Fuel tank capacity | 21.2 L5.6 U.S. gal.
ELECTRICAL
Battery size | 500 CCA
Alternator (12-V) | 40 amp
Starter size | 1.2 kW1.6 hp
FUEL SYSTEM
Type | Indirect Injection
Fuel consumption | 5.8 L/hr1.5 U.S. gal./hr
TRANSMISSION
Standard transmission; forward/reverse | Hydrostatic - 2 range
Optional transmission; forward/reverse
Left-hand reverser | No
Transmission gear ranges
Final drive | Bull Gear
Brakes | Wet disc (left-hand pedal)
Steering | Power
Clutch, wet/dry | N/A
Clutch disk diameter wet clutch
Axle capacity | Front612 kg1349 lbRear715 kg1576 lb
Creeper | No
Cruise control | Standard
Differential lock | Yes
Drawbar maximum vertical load
HYDRAULICS
Type | Open center
Pump rated output | Steering13.2 L/min3.5 gpmImplement13.2 L/min3.5 gpm24 L/min6.3 gpm
Pump type | Gear
Maximum operating pressure | 137.9 bar2000 psi
Draft control sensing | Position control
Remote control valves available | Two
3-POINT HITCH
Type | Limited Category 1
Lift capacity, 24-in. behind link arms | 309 kg681 lb
POWER TAKE-OFF (PTO)
Standard | Rear - 540 rpmMid - 2100 rpm
Optional
Control | Independent
Clutch | Wet disc
Brake (for mid and rear PTO) | Wet disc
Engagement method
FLUID CAPACITIES
Crankcase with filter | 2.7 L2.9 qt
Transmission and hydraulic system | 3.7 gal.14 L
FINAL DRIVE
Type | Bull Gear
Differential lock | Yes
OPERATOR STATION
Rollover protective structure | TypeFoldableYes
Platform - flat/straddle | One-piece semi flat
Gear shift location - console/floor | Left-hand side
CAB
Compliance | NA
Visibility | NA
Air conditioning, temperature differential | NA
Doors | NA
Noise rating | NA
Seat equipment | NA
DIMENSIONS
Height
Wheelbase | 145 cm57.1 in.
Front axle clearance | 195 mm7.7 in.
Turning radius with brakes
Turning radius without brakes | 2.25 m7.4 ft
Limited slip differential | No
Approximate shipping weight (open-station; cab) | 655 kg1444 lb
TIRES
Front | R4 - 18x8.5-10
Rear | R4 - 26x12-12
Front tread range | 91.8 cm36.1 in.
Rear tread spacing
MISCELLANEOUS
Toolbox | Yes
Tilt steering wheel
12-V Outlet
ADDITIONAL INFORMATION
Date collected