## Sheet1
John Deere Z320M ZTrak™ Mower with 42-in. Deck
KEY SPECS
Engine power | 21.5 hp16.0 kW
Engine model number | FR651V
Forward speed | 0-7 mph0-11.3 km/h
Front caster tires | 11x6-5
Drive tires | 18x8.5-8
Seat back height | High back with optional armrests, 20 in.51 cm
Width of cut | Accel Deep™ mower deck, 42 in.107 cm
Mulching system | Optional MulchControl™ attachment
Warranty | 3 year or 200 hour bumper-to bumper* (*Term limited to years or hours used, whichever comes first, and varies by model. See the LIMITED WARRANTY FOR NEW JOHN DEERE TURF AND UTILITY EQUIPMENT at JohnDeere.com or JohnDeere.ca/TUWarranty for details.)
Battery
Charger
ENGINE
Power | 21.5 hp16.0 kW
Model number | FR651V
Displacement | 44.3 cu in.726 cc
Cylinders | V-twin
Lubrication | Full pressure with replaceable filter, capacity, 2.2 U.S. qt2.1 L
Type | Overhead valve
Battery | 12 V300 CCA
Choke/speed control | Separate levers
Cooling method | Air
Fuel tank capacity | 3.0 U.S. gal.11.4 L
Fuel gauge | Translucent tank
DRIVE TRAIN
Dual hydros | Hydro-Gear EZT-C with 1-in. (2.5-cm) axles
Hydraulic pumps
Wheel motors
Battery
Charger
Transmission
TRAVEL SPEED
Forward speed | 0-7 mph0-11.3 km/h
Reverse speed | 0-3.5 mph0-5.6 km/h
Speed and direction control | Twin levers
Control adjustment | 3 height, 11 positions
CHASSIS
Frame | Heavy-duty 2.5-in. x 2-in. (6-cm x 5-cm) front, and 1.5-in. x 2-in. (4-cm x 5-cm) side tubing
Primer/paint | E-coat/powder
Front caster tires | 11x6-5
Front caster bearings | Sealed ball bearings
Drive tires | 18x8.5-8
Hour meter | Yes
Service interval decal | Yes
Storage compartment | Optional covered
Cup holder | Yes
Maximum towing capacity | 250 lb113 kg
SEAT
Seat back height | High back with optional armrests, 20 in.51 cm
Fore-aft adjustment | 2.9 in.7 cm
Seat suspension | Two springs
LIFT SYSTEM
Type | Foot lift
Mower cut height | 1.25-4.5 in.3-11 cm
Cut height increments | 0.25 in.0.64 cm
Preset cut height | Yes
MOWER DECK
Width of cut | Accel Deep™ mower deck, 42 in.107 cm
Type | Side discharge
Mower deck material | 12 gauge0.105 in.2.7 mm
Mower drive system | V-belt
PTO
Type | Electric, 105 lb-ft142 Nm
Drive | V-belt
DIMENSIONS
Wheelbase | 49.4 in.1255 mm
Overall length | 75.4 in.1915 mm
Width without mower | 43.3 in.1100 mm
Width with mower | 50.4 in.1280 mm
Width with mower (deflector raised for storage) | 46.5 in.1180 mm
Height | 43.3 in.1100 mm
Weight | 561 lb255 kg
OPERATION
Rollover protective structure (ROPS) | No
Slope operating limit | 13 degrees; 10 degrees with Material Collection System
Operator presence system | Yes
Park brake interlock | Yes
Operator video | Yes, online
BUYER'S NOTES
Note 1 | Durable Accel Deep Mower Decks are made from 12-gauge steel with double captured mower wheels
Note 2 | Easily change cut height from 1.25 to 4.5 in. (3 to 11 cm) using the foot lift and cutting height dial
Note 3 | Integrated park brake is automatically applied when steering levers are stowed outward
Warranty | 3 year or 200 hour bumper-to bumper* (*Term limited to years or hours used, whichever comes first, and varies by model. See the LIMITED WARRANTY FOR NEW JOHN DEERE TURF AND UTILITY EQUIPMENT at JohnDeere.com or JohnDeere.ca/TUWarranty for details.)
OPTIONAL ATTACHMENTS
Mulching system | Optional MulchControl™ attachment
Rubber floor mat | Optional
Sun shade | Optional
Mounted sprayer | Not available
Protective cover | Optional
Light kit | Optional
Material collection system | Two-bag cut-and-throw MCS, 6.5 bu229 L
ADDITIONAL INFORMATION
Manufacturing location | Greeneville, Tennessee, USA
Date collected | 3-Oct-22