## Sheet1
John Deere Z735M ZTrak™ Zero Turn Mower
KEY SPECS
Engine power | 25 hp18.6 kW
Engine model number | HTR810
Forward speed | 0-9.5 mph0-15.3 km/h
Front caster tires | 13x6.5-6
Drive tires | 23x9.5-12 (48-in. decks)23X10.5-12 (54- and 60-in. decks)
Seat back height | High back with adjustable armrests, 22.5 in.57.1 cm
Width of cut | 48 in.122 cm54 in.137 cm60 in.152 cm
Mulching system | Optional MulchControl™ attachment
Warranty | 4 year/750 hour bumper-to-bumper* (*Term limited to years or hours used, whichever comes first, and varies by model. See the LIMITED WARRANTY FOR NEW JOHN DEERE TURF AND UTILITY EQUIPMENT at JohnDeere.com or JohnDeere.ca/TUWarranty for details.)
Battery
Charger
ENGINE
Power | 25 hp18.6 kW
Model number | HTR810
Displacement | 49.4 cu in.810 cc
Cylinders | V-twin
Lubrication | Full pressure with replaceable filter, capacity, 2 U.S. qt1.9 L
Type | Overhead valve
Battery | 12 V340 CCA
Choke/speed control | Separate control levers
Cooling method | Air
Fuel tank capacity | 8 U.S. gal.30.2 L
Fuel gauge | Fuel level sight line
DRIVE TRAIN
Dual hydros | Hydro-gear ZT3200 with 1-in. (2.54-cm) axles
Hydraulic pumps
Wheel motors
Battery
Charger
Transmission
TRAVEL SPEED
Forward speed | 0-9.5 mph0-15.3 km/h
Reverse speed | 0-4 mph0-6.4 km/h
Speed and direction control | Twin premium levers
Control adjustment | 2-height/18 positions
CHASSIS
Frame | Heavy-duty frame tubing
Primer/paint | E-coat/powder
Front caster tires | 13x6.5-6
Front caster bearings | Sealed ball bearings
Drive tires | 23x9.5-12 (48-in. decks)23X10.5-12 (54- and 60-in. decks)
Hour meter | Yes
Service interval decal | Yes
Storage compartment | Yes
Cup holder | Yes
Maximum towing capacity
SEAT
Seat back height | High back with adjustable armrests, 22.5 in.57.1 cm
Fore-aft adjustment | While seated, +/- 2 in.5.08 cm
Seat suspension | Two four-position springs with ComfortGlide™ fore/aft suspension
LIFT SYSTEM
Type | Spring assisted foot lift
Mower cut height | 1.5-5 in.3.8-12.7 cm
Cut height increments | 0.25 in.0.64 cm
Preset cut height | Yes
MOWER DECK
Width of cut | 48 in.122 cm54 in.137 cm60 in.152 cm
Type | High-capacity (HC) PRO side discharge
Mower deck material | 9 gauge0.150 in.3.8 mm
Mower drive system | V-belt
PTO
Type | Electric, 125 lb-ft169 Nm
Drive | V-belt
DIMENSIONS
Wheelbase | 49.9 in.126.7 cm
Overall length | 82 in.208.4 cm
Width without mower | 48.6 in.123.5 cm
Width with mower | 48 HC, 62.3 in.158.2 cm54 HC, 68.2 in.173.2 cm60 HC, 73.3 in.186.1 cm
Width with mower (deflector raised for storage) | 48 HC, 53.2 in.135.1 cm54 HC, 59.4 in.151 cm60 HC, 64.8 in.164.5 cm
Height | ROPS up - 71.1 in.182.2 cmROPS down - 49.7 in.126.2 cm
Weight | With mower and fuel, 48 HC, 950 lb431 kgWith mower and fuel, 54 HC, 965 lb437 kgWith mower and fuel, 60 HC, 990 lb449 kg
OPERATION
Rollover protective structure (ROPS) | Yes
Slope operating limit | 15 degrees; 10 degrees with MCS
Operator presence system | Yes
Park brake interlock | Yes
Operator video | Yes
BUYER'S NOTES
Note 1 | Flip-up and adjustable foot platform for easy service access
Note 2
Note 3
Warranty | 4 year/750 hour bumper-to-bumper* (*Term limited to years or hours used, whichever comes first, and varies by model. See the LIMITED WARRANTY FOR NEW JOHN DEERE TURF AND UTILITY EQUIPMENT at JohnDeere.com or JohnDeere.ca/TUWarranty for details.)
OPTIONAL ATTACHMENTS
Mulching system | Optional MulchControl attachment
Rubber floor mat | Optional
Sun shade
Mounted sprayer
Storage cover
Light kit | Optional LED work and beacon lights
Material collection system | 48 HC PRO, 54 HC PRO, and 60 HC PRO Power Flow™ rear bagger, 6.5 bu229.1 L
ADDITIONAL INFORMATION
Manufacturing location
Date collected | 1-Sept-2022