## Sheet1
| C330 | C327 | C332 | C334 | C337 | C345 | C362
Overall operating height
Overall operating height with foundry/excavating bucket short lip (in. (mm)) | 151.4 (3845) | 155.6 (3953) | 160.2 (4068) | 157.2 (3993) | 160.2 (4068) | 161.4 (4100) | _
Overall operating height with low profile/standard lip bucket (in. (mm)) | 155.6 (3952) | 159.8 (4059) | 164.4 (4176) | 161.4 (4099) | 164.4 (4176) | 165.6 (4207) | 176.5 (4483)
Overall operating height with low profile extended/long lip bucket (in. (mm)) | 160.6 (4080) | 164.6 (4148) | 169.2 (4298) | 166.2 (4221) | 169.2 (4298) | 170.4 (4329) | 189.6 (4816)
Height to
Bucket hinge pin (in. (mm)) | 121 (3.07) | 125 (3178) | 131.1 (3330) | 126.5 (3215) | 131.1 (3330) | 131.6 (3342) | 140.2 (3562)
Top of ROPS (in. (mm)) | 78.7 (1.99) | 78.7 (1998) | 80.4 (2043) | 80.4 (2043) | 80.4 (2043) | 80.4 (2043) | 84.6 (2150)
Bottom of level bucket, fully raised (in. (mm)) | 114.3 (2902) | 117.1 (2976) | 123.0 (3125) | 118.7 (3016) | 123.0 (3125) | 123.2 (3129) | 133.3 (3386)
Overall length
Overall length without attachment with coupler (in. (mm)) | 105.7 (2.68) | 104.8 (2662) | 117.3 (2979) | 118.2 (3003) | 117.0 (2972) | 120.2 (3054) | 129.5 (3290)
Overall length with foundry excavation bucket on ground (in. (mm)) | 131.4 (3338) | 129.6 (3292) | 141.7 (3598) | 142.6 (3621) | 141.1 (3592) | 144.6 (3673) | _
Overall length with low profile bucket (in. (mm)) | 135.4 (3440) | 133.4 (3388) | 147 (3734) | 141.5 (3749) | 146.7(3727) | 148.8 (3781) | 159.1 (4041)
Overall length with low profile extended bucket (in. (mm)) | 140.5 (3569) | 138.3 (3512) | 150.8 (3830) | 151.7 (3853) | 150.5 (3823) | 153.7 (3904) | 172.7 (4386)
Dump
Dump angle (degrees) | 51.9 | 38.1 | 55 | 38.1 | 55 | 45.3 | 46.1
Dump height with foundry/excavating bucket short lip (in. (mm)) | 94.7 (2405) @ 45° | 100.6 (2556) @ 38.1° | 104.5 (2655) @ 45° | 102.4 (2602) @ 38.3° | 104.5 (2655) @ 45° | 104.1 (2645) @ 45° | 109 (2768)
Dump height with low profile/standard lip bucket (in. (mm)) | 91.7 (2330) @ 45° | 98.0 (2488) @ 38.1° | 101.6 (2581) @ 45° | 99.9 (2537) @ 38.1° | 101.6 (2581) @ 45° | 101.1 (2568) @ 45° | 99.2 (2519)
Dump reach (max height) (in. (mm)) | 34.7 (882) @ 45° | 22.3 (568) @ 38.1° | 37 (941) @ 45° | 21.6 (548) @ 38.1° | 37 (941) @ 45° | 31.6 (802) @ 45° | 39 (990)
Maximum attachment rollback
Bucket on ground (degrees) | 34.4 | 31 | 33 | 30.6 | 33 | 32 | 30
Bucket at full height (degrees) | 87.6 | 99 | 85 | 100 | 85 | 83.1 | 84
Track and clearance
Track on ground (in. (m)) | 56 (1.42) | 55.9 (1419) | 64.5 (1.639) | 64.5 (1639) | 64.5 (1639) | 64.5 (1639) | 66 (1677)
Ground clearance (bottom of belly pan) (in. (m)) | 8.1 (0.20) | 8 (203) | 9.6 (0.244) | 9.6 (243) | 9.6 (244) | 9.6 (244) | 12.6 (321)
Angle of departure (degrees) | 32 | 32 | 32 | 32 | 32 | 32 | 38
Clearance circle
Clearance circle without bucket (in. (mm)) | 54.3 (1379) | 52.3 (1346) | 56.2 (1482) | 57.7 (1466) | 56.2 (1482) | 57.7 (1465) | 67.4 (1712)
Clearance circle with foundry bucket in carry position (in. (mm)) | 84.2 (2139) with 66” (1676 mm) heavy-duty dirt bucket | 82.2 (2187) with 72" (1829 mm) bucket | 86.6 (2200) with 78” (1981 mm) bucket | 87 (2210) with 78” (1981 mm) bucket | 86.6 (2200) with 78” (1981 mm) bucket | 88 (2234) with 78" (1981 mm) bucket | _
Clearance circle with low profile bucket on ground (in. (mm)) | 87.9 (2233) with 66” (1676 mm) heavy-duty dirt bucket | 85.8 (2181) with 72" (1829 mm) bucket | 90.4 (2297) with 78” (1981 mm) bucket | 90.8 (2307) with 78” (1981 mm) bucket | 90.4 (2297) with 78” (1981 mm) bucket | 91.8 (2331) with 78" (1981 mm) bucket | _
Clearance circle with extended low profile on ground (in. (mm)) | 92.5 (2350) with 66” (1676 mm) heavy-duty dirt bucket | 90.4 (2297) with 72" (1829 mm) bucket | 94.8 (2409) with 78” (1981 mm) bucket | 95.2 (2419) with 78” (1981 mm) bucket | 94.8 (2409) with 78” (1981 mm) bucket | 96.2 (2444) with 78" (1981 mm) bucket | _
Clearance circle rear (in. (mm)) | 59.9 (1523) | 59.1 (1501) | 67 (1702) | 67.9 (1725) | 67 (1702) | 67.9 (1725) | 114 (2913)
Track gauge (in. (mm)) | 53.4 (1356) | 53.4 (1356) | 58.6 (1488) | 58.3 (1480) | 58.6 (1488) | 58.6 (1488) | _
Overall width (in. (mm)) | 65.9 (1676) | 65.9 (1676) | 76.5 (1943) | 76.5 (1943) | 76.5 (1943) | 76.5 (1943) | 78.3 (1988)
Engine
Manufacturer/model | Perkins 404F-E22TA | FPT / F5H FL463A | FPT / F5H FL463A*G001 | FPT / F5BFL413E*B002 | FPT / F5BFL463A*G001 | FPT / F5BFL413E*B002* | FPT / F5BFL413D*C005
Type | Diesel 4-stroke, Turbo, D.I. | Diesel 4-stroke, turbo, D.I. | Diesel 4-stroke, turbo, D.I. | Diesel 4-stroke, turbo, D.I. | Diesel 4-stroke, turbo, D.I. | Diesel 4-stroke, turbo, D.I. | Diesel, 4-stroke, turbo, D.I.
Cylinder | 4 | 4 | 4 | 4 | 4 | 4 | 4
Bore/stroke (in. (mm)) | 3.31 x 3.94 (84 x 100) | 3.9 x 4.3 (99 x 109) | 3.9 x 4.3 (99 x 110) | 3.9 x 4.3 (99 x 110) | 3.9 x 4.3 (99 x 110) | 3.9 x 4.3 (99 x 110) | 3.9 x 4.3 (99 x 110)
Displacement (in.³ (L)) | 135 (2.2) | 207 (3.4) | 207 (3.4) | 207.5 (3.4) | 207.5 (3.4) | 207 (3.4) | 207 (3.4)
Fuel injection | HPCR Direct | HPCR Direct | HPCR Direct | HPCR Direct | HPCR Direct | HPCR Direct | HPCR Direct
Fuel | #2 Diesel | #2 Diesel | #2 Diesel | #2 Diesel | #2 Diesel | #2 Diesel | #2 Diesel
Fuel filter | Pre-filter Beta (30) = 200/spin-on, Main filter Beta (4) = 20/spin-on | Pre-spin on 30 microns Main-spin on 4 microns | Pre-spin on 30 microns Main-spin on 4 microns | Pre-filter 99.8% @ 30 microns Main filter 95% @ 4 microns | Pre-filter 99.8% @ 30 microns, Main filter 95% @ 4 microns | Pre-filter 99.8% @ 30 microns, Main filter 95% @ 4 microns | Pre-filter Spin on, Beta (30) = 200, Main filter Spin on, Beta (4) > 50, Beta (6) > 200
Air intake | Turbocharged with waste gate EGR | Turbocharged with external EGR | Turbocharged Aftercooled with external EGR | Turbocharged Aftercooled with external EGR and SCR | Turbocharged Aftercooled with external EGR | Turbocharged Aftercooled with external EGR and SCR | Turbocharged Aftercooled with external EGR and SCR
Cooling | Liquid | Liquid | Liquid | Liquid | Liquid | Liquid | Liquid
Engine speeds
High idle - no load (rpm) | 2,850 +/- 25 | 2500 +/- 25 | 2500 +/- 25 | 2500 +/- 25 | 2500 +/- 25 | 2500 +/- 25 | 2500 +/- 25
Rated - full load (rpm) | 2,800 | 2500 | 2500 | 2500 | 2500 | 2500 | 2500
Low idle (rpm) | 1,200 +/- 50 | 1150 +/- 25 | 1150 +/- 25 | 1150 +/- 25 | 1150 +/- 25 | 1150 +/- 25 | 1150 +/- 50
Horsepower per SAE J1349
Gross HP | 67 HP (50 kW) | 74 HP (55 kW) | 74 HP (55 kW) | 90 HP (67 kW) | 74 HP (55 kW) | 90 HP (67 kW) | 114 HP (85 kW)
Net Horsepower (hp (kW)) | 64 (47.7) @ 2,800 rpm | 68 (51) @ 2500 rpm | 68 (51) @ 2500 rpm | 84 (63) @ 2500 rpm | 68 (51) @ 2500 rpm | 84 (63) @ 2500 rpm | 114 (85) @ 2500
Peak torque (lb.-ft. (Nm)) | 153 (208) @ 1,800 rpm | 232 (314) @ 1400 rpm | 232 (314) @ 1400 rpm | 282 (383) @ 1400 rpm | 232 (314) @ 1400 rpm | 282 (383) @ 1400 rpm | 339 (460) @ 1400
Drive pump electro hydraulic
Pump to engine ratio | 1:01 | 1:01 | 1:01 | 1:01 | 1:01 | 1:01 | 1:01
Displacement (in.³ (cm³)) | 2.75 (45) | 2.75 (45) | 2.75 (45) | 2.75 (45) | 2.75 (45) | 2.75 (45) | 49.1 (3)
Flow (gpm (Lpm)) | 30.6 (115.9) | 24.2 (91.5) | 24.2 (91.5) | 28.8 (109) | 28.8 (109) | 29.4 (111) | 40 (10.5)
Charge pressure (psi (bar)) | 362 (25) | 362 (24.5) | 362 (24.5) | 362 (25) | 362 (24.5) | 360 (24.5) | 377 (26)
System relief (psi (bar)) | 5,220 (360) | 5220 (360) | 5220 (360) | 5220 (360) | 5220 (360) | 5220 (360) | 5802 (400)
Control | Electro hydraulic | Mechanical or Electro hydraulic | Mechanical or Electro hydraulic | Electro hydraulic | Mechanical or Electro hydraulic | Mechanical or Electro hydraulic | Electro hydraulic
Drive motors
Effective Max displacement (in.³ (cm³)) | 3.10 (50.9) | 67 (1098) | 3.10 (50.9) | 67 (1098) | 3.10 (50.9) | 3.10 (50.9) | 3.28 (53.8)
Effective Displacement opt high speed (in.³ (cm³)) | 43.6 (714) | 43.6 (714) | - | 43.6 (714) | – | – | –
Speed @ high idle engine (rpm) | 103 | 103 | 103 | 103 | 103 | 103 | 50
Speed @ optional high speed (rpm) | 156 | 156 | 156 | 156 | 156 | 156 | 100
Torque @ max displ. and relief pressure (lb.-ft. (Nm)) | 4654 (6310) | 4654 (6310) | 4654 (6310) | 3027 (4104) | 4654 (6310) | 4654 (6310) | 4840 (6562)
Travel speed
Low range (mph (kph)) | 5.8 (9.2) | 5.5 (8.9) | 5.5 (8.9) | 5.5 (8.2) | 5.5 (8.9) | 5.5 (8.9) | 5 (8)
High range (mph (kph)) | 8.9 (14.2) | 8.0 (12.9) | 8.0 (12.9) | 8.0 (12.9) | 8.0 (12.9) | 8.0 (12.9) | 8.7 (14)
Final drive | Planetary gearbox with 2-speed motor | Planetary gearbox with 2-speed motor | Planetary gearbox with 2-speed motor | Planetary gearbox with 2-speed motor | Planetary gearbox with 2-speed motor | Planetary gearbox with 2-speed motor | Planetary gearbox with 2-speed motor
Parking brake
Type | Spring applied, hydraulic release multiple disc | Spring applied, hydraulic release disc | Spring applied, hydraulic release disc | Spring applied, hydraulic release disc | Spring applied, hydraulic release disc | Spring applied, hydraulic release disc | Spring applied, hydraulic released multi plet wet disc
Engagement | Depress on/off brake button on handle or instrument panel, raise seat bar, get off seat or stop engine | Depress on/off brake button on instrument panel, disconnect lapbelt, get off seat, or stop engine | Depress on/off brake button on instrument panel, disconnect lapbelt, get off seat, or stop engine | Depress on/off brake button on instrument panel, disconnect lapbelt, get off seat, or stop engine | Depress on/off brake button on instrument panel, disconnect lapbelt, get off seat, or stop engine | Depress on/off brake button on instrument panel, disconnect lapbelt, get off seat, or stop engine | Depress on/off brake button on instrument panel, disconnect lapbelt, get off seat, or stop engine
Undercarriage
System | Zig Zag Pattern | Zig Zag Pattern | Zig Zag Pattern | Zig Zag Pattern | Zig Zag Pattern | Zig Zag Pattern | H-Pattern
Idlers / rollers per side | 2024-02-03 | 2024-02-03 | 2024-02-04 | 2024-02-04 | 2024-02-04 | 2024-02-04 | 2024-02-06
Ground pressure
PSI (bar) (with spec belt) | 5.9 (0.41) | 5.9 (0.41) | 4.2 (0.29) | 4.2 (0.29) | 4.2 (0.29) | 4.4 (0.30) | 6.1 (0.43)
Pumps
Type | Gear | Gear | Gear | Gear | Gear | Gear | Tandem Pump, Integral
Displacement standard aux. (in.³ (cm³)) | 1.7 (27.8) | 2.23 (36.6) | 2.23 (36.6) | 2.23 (36.6) | 2.23 (36.6) | 2.23 (36.6) | 3.7 (60)
Displacement high flow aux. (in.³ (cm³)) | - | .76 (12.5) | 1.24 (20.4) | 1.24 (20.4) | 1.24 (20.4) | 1.45 (23.7) | 3.7 (60)
Standard pump flow (gpm (Lpm)) | 24.2 (91.5) | 24.2 (91.5) | 24.2 (91.5) | 24.2 (91.5) | 24.2 (91.5) | 24.2 (91.5) | 10.5 (40)
Optional high flow (gpm (Lpm)) | - | 32.4 (122.6) | 37.6 (142.5) | 37.6 (142.5) | 37.6 (142.5) | 39.9 (150.8) | 41.6 (154.5)
Enhanced high flow (gpm (Lpm)) | - | _ | - | 35 (132.5) | _ | 35 (132.5) | 41.6 (154.5)
Loader control valve
Type | 3 spool / open center / series | 3 spool / open center / series | 3 spool / open center / series | 3 spool / open center / series | 3 spool / open center / series | 3 spool / open center / series | 3 spool / closed-center load sensing
Standard relief pressure (psi (bar)) | 3046 (210) | 3046 (210) | 3,046 (210) | 3046 (210) | 3,046 (210) | 3,450 (237) | 3,450 (237)
Enhanced high flow relief pressure (psi (bar)) | - | _ | - | 4000 (276) | _ | 4000 (276) | 4100 (283)
Hydraulic filter | 6 microns / spin on | 6 microns / spin on | 6 microns / spin on | 6 microns / spin on | 6 microns / spin on | 6 microns / spin on | 6 microns / spin on
Lift cylinder
Bore diameter (in. (mm)) | 2.6 (63.5) | 2.5 (63.5) | 2.5 (63.5) | 2.75 (69.85) | 2.75 (69.85) | 2.75 (69.8) | 3.25 (82.5)
Rod diameter (in. (mm)) | 1.75 (44.5) | 1.75 (44.5) | 1.75 (44.5) | 2.0 (50.8) | 1.75 (44.5) | 1.75 (44.5) | 2.25 (57.1)
Stroke (in. (mm)) | 26.8 (681) | 31.69 (804.9) | 33.5 (851.9) | 33.4 (847.9) | 34.9 (886.5) | 35.7 (908) | 38.8 (985)
Closed length (in. (mm)) | 38.6 (982) | 45.59 (1158.0) | 46.9 (1192) | 47.1 (1196) | 47.4 (1205) | 53.9 (1369.1) | 59.6 (1515)
Bucket cylinders
Bore diameter (in. (mm)) | 34.9 (69.9) | 2.75 (69.9) | 3.0 (76.2) | 3.9 (99) | 3.0 (76.2) | 3.0 (76.2) | 3.25 (82.5)
Rod diameter (in. (mm)) | 1.38 (34.9) | 1.38 (34.9) | 1.5 (38.1) | 1.5 (38.1) | 1.5 (38.1) | 1.5 (38.1) | 1.75 (44.5)
Stroke (in. (mm)) | 16.1 (410) | 16.14 (410) | 16.14 (410) | 16.14 (410) | 16.14 (410) | 15.9 (405) | 19.7 (500)
Closed length (in. (mm)) | 24.0 (610) | 24.02 (610) | 24 (610) | 24 (610) | 24 (610) | 24.3 (617) | 31.5 (800)
Rated operating load
50% tip (lbs. (kg)) | 3000 (1364) | 2700 (1225) | 3200 (1451) | 3400 (1542) | 3700 (1678) | 4500 (2045) | 6200 (2812)
35% tip (lbs. (kg)) | 2100 (955) | 1890 (860) | 2240 (1018) | 2380 (1079) | 2590 (1178) | 3150 (1432) | 4340 (1969)
Tipping load (lbs. (kg)) | 6000 (2727) | 5400 (2449) | 6400 (2902) | 6800 (3084) | 7400 (3357) | 9000 (4091) | 12,500 (5670)
Breakout forces
Lift cylinder (lbs. (kN)) | 3450 (15.3) | 6260 (27) | 4840 (21.5) | 7760 (34.5) | 6110 (27.2) | 7562 (33.6) | 12,084 (53.8)
Bucket cylinder (lbs. (kN)) | 7300 (32.5) | 7270 (32.3) | 7360 (32.7) | 8700 (38.7) | 7360 (32.7) | 9188 (41.8) | 12,907 (57.4)
Cycle times
Raise (seconds) | 3.5 | 3.6 | 3.9 | 4.4 | 4.5 | 5.1 | 4.18
Lower (seconds) | 2.3 | 1.8 | 2.5 | 2.6 | 2.6 | 3.5 | 2.18
Dump (seconds) | 2.6 | 2.2 | 2.7 | 2.6 | 2.6 | 2.7 | 2.25
Roll back (seconds) | 2 | 1.7 | 2 | 2 | 2 | 2 | 1.6
Weights
Operating Weight | 8,380 lbs (3810 kg) | 8,270 lbs (3750 kg) | 9,630 lbs (4370 kg) | 10,000 lbs (4536 kg) | 9,945 lbs (4520 kg) | 10,610 lbs (4813 kg) | 16,100 lbs (7311 kg)
Shipping weight (lbs. (kg)) | 8080 (3673) | 7970 (3615) | 9300 (4220) | 9656 (4380) | 9615 (4370) | 10,267 (4657) | 15,800 (7182)
Service Capacities
Fuel tank (gal. (L)) | 19.5 (73.8) | 19.5 (73.8) | 25.5 (96.5) | 25.5 (96.5) | 25.5 (96.5) | 25.5 (96.5) | 30.8 (116.5)
Engine oil with filter (qt. (L)) | 7.5 (7.1) | 8.9 (8.5) | 8.9 (8.5) | 8.9 (8.5) | 8.9 (8.5) | 8.9 (8.5) | 8.9 (8.5)
System Capacity with filter (qt. (L)) | 40.3 (38.1) | 34 (32.2) | 47 (44.5) | 47 (44.5) | 47 (44.5) | 45.4 (48) | 42.8 (40.5)
DEF tank (gal. (L)) | - | _ | - | 2.8 (10.7) | _ | 2.8 (10.7) | 3.3 (12.4)
Lift Style
Lift design