## Sheet1
| B75D | B95D | B95D Tool Carrier | B95D Long Reach | B110D
Dimensions
Transport length, ft/in (mm) |  |  |  | 23’ 0” (7030)
Transport height, ft/in (mm) |  |  |  | 12’ 6” (3815)
Wheelbase 2WD, in (mm) |  |  |  | 85.6” (2175)
Wheelbase 4WD, in (mm) |  |  |  | 85.6” (2175)
Height to top of cab, ft/in (mm) |  |  |  | 9’ 5” (2870)
Ground Clearance, in (mm) |  |  |  | 15.5” (394)
Blade width, (ft. in. (mm)) | 7' 5" (2248) | 7' 5" (2248) | 7' 5" (2248) | 7’ 5” (2250) | 7' 5" (2248)
Bucket Rollback At ground level |  |  |  | 39˚
Bucket Rollback Raised |  |  |  | 45˚
Digging depth below grade, in (mm) |  |  |  | 4” (100)
Transport width, ft/in (mm) |  |  |  | 7’ 6” (2300)
Stabilizer spread, operating, (ft. in. (mm)) | 10' 7" (3226) | 10' 7" (3226) | 10' 7" (3226) | 10’ 7” (3226) | 10' 7" (3226)
Stabilizer spread, leveling angle |  |  |  | 14˚
Loader Dimensions*
Max operating height, ft/in (mm) |  |  |  | 14’ 0” (4276)
Height to hinge pin, ft/in (mm) |  |  |  | 11’ 5” (3481)
Dump height, ft/in (mm) |  |  |  | 9’ 2” (2784)
Max dump angle |  |  |  | 45˚
Reach @ 45 degree dump angle, ft/in (mm) |  |  |  | 2’ 5” (725)
Max grading angle (degrees) | 116 | 116 | 116 | 116˚ | 116
Loader Performance*
Linkage geometry | Straight | Straight | Curved | straight | Straight
Bucket breakout force, lbf (daN) |  |  |  | 12,004 (6340)
Lift capacity to full height, lbs (kg) |  |  |  | 7,996 (3627)
SAE heaped capacity, cu yd (m³) |  |  |  | 1.1 (.88)
SAE struck capacity, cu yd (m³) |  |  |  | .91 (.73)
Bucket weight, lbs (kg) |  |  |  | 682 (309)
Cutting width, in (mm) |  |  |  | 88 (2250)
Cycle - Raise to full height |  |  |  | 3.70 sec
Cycle - Dump time |  |  |  | 2.00 sec
Cycle - Lower |  |  |  | 2.60 sec
Weight
Base Unit (4WD, Cab) (lbs. (kg)) | 17,487 lbs | 17,560 lbs | 17,703 lbs | 18,525 lbs | 18,525 lbs
With options added 2WD |  |  |  | -386 lbs
With options added 4x1 |  |  |  | +969 lbs
With options added 6x1 |  |  |  | +1,408 lbs
With options added Canopy (lbs. (kg)) | -145 lbs | -397 lbs | -397 lbs | -397 lbs | -397 lbs
With options added Med. (counterweight) |  |  |  | N/A
Engine
Make and model | F5HFL463*A | F5BFL413B*B | F5BFL413B*B003 | F5BFL413B*B003 | F5HFL413A*B
Type | Tier 4 Final certified, Diesel Oxidation Catalyst HPCR, 4-cycle diesel | Tier 4 Final certified, Diesel Oxidation Catalyst with Urea Dosing Module and Selective Catalytic Reduction, HPCR, 4-cycle diesel | Tier 4 Final certified, Diesel Oxidation Catalyst with Urea Dosing Module and Selective Catalytic Reduction, HPCR, 4-cycle diesel | Tier 4 Final certified, Diesel Oxidation Catalyst with Urea Dosing Module and Selective Catalytic Reduction, HPCR, 4-cycle diesel | Tier 4 Final certified, Diesel Oxidation Catalyst with Urea Dosing Module and Selective Catalytic Reduction, HPCR, 4-cycle diesel
Aspiration | Turbocharged Aftercooled | Turbocharged Aftercooled | Turbocharged Aftercooled | Turbocharged Aftercooled | Turbocharged Aftercooled
Rated rpm | 2200 | 2200 | 2200 | 2200 RPM | 2200
Number of cylinders | 4 | 4 | 4 | 4 | 4
Displacement, (cu. in. (L)) | 207 (3.4) | 207 (3.4) | 207 (3.4) | 207 (3.4) | 207 (3.4)
Horsepower, gross (hp (kW)) | 74 (55) | 97 (71) | 97 (72) | 97 (72) | 110 (82)
Horsepower, net (hp (kW)) | 68.4 (51) | 95 (71) | 95 (71) | 95 (71) | 108 (81)
Peak torque (lb-ft (Nm) @ rpm) | 233 (316) @ 1400 | 338 (452) @ 1400 | 338 (458) @ 1400 | 338 (458) @ 1400 | 339 (460) @ 1400
Transmission (Power Shuttle)
Type |  |  |  | Power Shuttle - Powershift
Manufacturer |  |  |  | Carraro
Transmission type | Synchromesh | Synchromesh | Synchromesh | Synchromesh - Hydraulic clutch packs | Synchromesh
Gear | 4F / 4R | 4F / 4R | 4F / 4R | 4F/4R - 4F/3R | 4F / 4R
Max. forward travel speed (mph (kph)) | 24.4 (39.3) | 22.5 (36.2) | 22.5 (36.2) | 22.5 (36.2) - 22.1 (35.5) | 22.5 (36.2)
Maneuverability
Brakes | Less brakes, split brakes | Less brakes, split brakes | Less brakes, split brakes | Less Brakes - With Split Brakes | Less brakes, split brakes
2WD curb clearance (ft. in. (m)) | - | 13' 6", 12' 7" | 13' 6", 12' 7" | 13’ 6” - 12’ 7” | 13' 6", 12' 7"
4WD curb clearance (ft. in. (m)) | 15' 9", 11' 5" | 15' 9", 11' 5" | 15' 9", 11' 5" | 15’ 9” - 11’ 5” | 15' 9", 11' 5"
2WD bucket clearance (ft. in. (m)) | - | 17' 9", 16' 8" | 17' 9", 16' 8" | 17’ 9” - 16’ 8” | 17' 9", 16' 8"
4WD bucket clearance |  |  |  | 19’ 5” - 16’ 6”
Backhoe Dimensions
Type |  |  |  | Standard - Retracted - Extended
Max dig depth, ft/in (mm) |  |  |  | 15’ 6” (4727) - 15’ 6” (4735) - 18’ 11” (5770)
Dig depth, 2’ flat bottom, ft/in (mm) |  |  |  | 15’ 5” (4695) - 15’ 5” (4703) - 18 ’10” (5735)
Dig depth, 8’ flat bottom, ft/in (mm) |  |  |  | 14’ 4” (4356) - 14’ 4” (4364) - 17’ 11” (5463)
Loading Height, ft/in (mm) |  |  |  | 12’ 4” (3768) - 12’ 4” (3770) - 14’ 6” (4431)
Max pin height, ft/in (mm) |  |  |  | 16’ 4” (4969) - 15’ 5” (4698) - 17’ 7” (5359)
Max operating height (ft. in. (mm)) | 18' 1" (5489) Standard | 17’ 5” (5318) Standard | 17' 10" (5425) Standard | 18’ 5” (5624) - 18’ 6” (5625) - 20’ 7” (6285) | 15' 5" (4693)
Loading Reach @ max height, ft/in (mm) |  |  |  | 5’ 4” (1615) - 5’ 2” (1582) - 7’ 10” (2398)
Dig reach @ max height, ft/in (mm) |  |  |  | 7’ 6” (2294) - 7’ 8” (2341) - 10’ 4” (3157)
Max. bucket rotation (degrees) | 204 | 200 | 204 | 203° | 200
Reach from swing post, ft/in (mm) |  |  |  | 17’ 11” (5450) - 17’ 11” (5456) - 21’ 0” (6409)
Reach (overall), ft/in (mm) |  |  |  | 19’ 3” (5853) - 19’ 3” (5859) - 22’ 4” (6814)
Backhoe Performance
Type | Standard, Retracted, Extended | Standard, Retracted, Extended | Standard, Retracted, Extended | Standard - Retracted - Extended | Standard, Retracted, Extended
Bucket capacity, cu ft (m³) |  |  |  | 8.5 (.24)
Bucket digging force (lbs. (kg)) | 12,138 (5696), 12,138 (5696), 12,138 (5696) | 12,933 (5866), 12,933 (5866), 12,933 (5866) | 12,933 (5866), 12,933 (5866), 12,933 (5866) | 12,969 (5883) | 13,418 (6086), 13,418 (6086), 13,418 (6086)
Crowd digging force (lbs. (kg)) | - | 8588 (3895), 8100 (3674), 5782 (2623) | 8588 (3895), 8100 (3674), 5782 (2623) | 8,520 (3868) - 8,483 (3848) - 6032 (2736) | 8520 (3868), 8483 (3848), 6032 (2736)
Boom lift @ -8 ft. (-2.4 m) (lbs. (kg)) | 3227 (1467), 2732 (1242), 2328 (1058) | 3234 (1467), 2738 (1242), 2332 (1058) | 3228 (1467), 2732 (1242), 2329 (1058) | 3,380 (1530) - 3,000 (1360) - 2,485 (1125) | 3439 (1560), 3053 (1385), 2535 (1150)
Dipper lift @ +10 ft (+3 m) (lbs. (kg)) | 4070 (1850), 3540 (1609), 2572 (1179) | 5342 (2423), 5831 (2645), 3885 (1762) | 5342 (2423), 5831 (2645), 3885 (1762) | 6,275 (2845) - 5,995 (2720) - 4,080 (1850) | 4431 (2010), 4167 (1890), 3274 (1485)
Hydraulic System
Pilot Control Pump |  |  |  | Variable displacement
System type |  |  |  | Open center
Main pump type | Dual gear | Dual gear | Dual gear | Dual gear | Dual gear
Pump capacity gpm (lpm) |  |  |  | 40 (151)
System relief pressure |  |  |  | 3,045 psi
Electrical
Alternator output (amps) | 120 amps | 160 amps | 160 amps | 160 amps | 160 amps
Battery capacity (standard / optional) (CCA) | 800 CCA | 1200/900 CCA | 1200/900 CCA | 1,200/900 | 1200/900 CCA
Refill Capacities
Fuel tank, gal (l) |  |  |  | 34.6 (131)
DEF system, gal (l) |  |  |  | 3.5 (13.2)
Cooling system, gal (l) |  |  |  | 6.4 (24)
Engine oil, includes filter, gal (l) |  |  |  | 2.1 (8.0)
Hydraulic tank (gal. (L)) | 13.4 (50.7) | 13.4 (50.7) | 13.4 (50.7) | 13.4 (50.7) | 13.4 (50.7)
Hydraulic system, gal (l) |  |  |  | 29 (111)
Service Intervals
Engine oil | 500 hours | 500 hours | 500 hours | 500 hours | 500 hours
Hydraulic oil filter |  |  |  | 1,000 hours
Engine coolant |  |  |  | 2,000 hours
Rear axle oil |  |  |  | 1,000 hours
Cylinder Specs
Loader cylinder |  |  |  | 3.54” bore x 28.6” stroke
Backhoe - Boom cylinder |  |  |  | 5” bore x 35.71” stroke
Backhoe - Arm cylinder |  |  |  | 4.75” bore x 27.64” stroke
Backhoe - Bucket cylinder |  |  |  | 3.5” bore x 30.16” stroke
Backhoe - Swing cylinder |  |  |  | 4.33” bore x 9.38” stroke