## Sheet1
| W50C Z-Bar | W50C Tool Carrier | W60C | W70C | W80C High Speed | W80C Long Reach
Dimensions
Cab height (in. (mm)) | 97” (2458) | 97” (2458) | 97" (2457) | 103" (2627) | 106” (2680) | 106" (2680)
Wheelbase (in. (mm)) | 82” (2075) | 82” (2075) |  |  | 88” (2225)
Ground clearance under shaft (in. (mm)) | 17” (444) | 17” (444) |  |  | 19” (493)
Ground clearance under axles (in. (mm)) | 13” (321) | 13” (321) |  |  | 15” (370)
Angle of departure (degrees) | 28° | 28° |  |  | 32°
Overall width without bucket (in. (mm)) | 69” (1740) | 69” (1740) |  |  | 73” (1860)
Tread width (in. (mm)) | 55” (1400) | 55” (1400) |  |  | 59” (1500)
Operating height - fully raised with spillguard (in. (mm)) | 154” (1400) | 154” (1400) |  |  | 169” (4322)
Hinge Pin Height (ft. in. (mm)) | 122” (3136) | 121” (3113) | 125" (3182) | 130" (3290) | 132” (3395) | 134" (3705)
Overall length - bucket level on ground (in. (mm)) | 206” (5283) | 204” (5219) |  |  | 222” (5684)
Dump height - fully raised, 45° dump (in. (mm)) | 97” (2490) | 93” (2396) |  |  | 105” (2687)
Bucket reach - 7 ft 0 (2.13m), 45° dump (in. (mm)) | 43” (1102) | 37” (948) |  |  | 52” (1323)
Bucket reach - fully raised, 45° dump (in. (mm)) | 30” (766) | 26” (668) |  |  | 33” (845)
Dig depth (in. (mm)) | 3” (73) | 5” (126) |  |  | 3” (84)
Turning radius: outside (in. (mm)) | 146” (3721) | 146” (3721) |  |  | 157” (3987)
Turning angle: Total angle (degrees) | 80 | 80 |  |  | 80
Turning angle: From center (degrees) | 40 | 40 |  |  | 40
Turning angle: Rear axle oscillation, total (degrees) | 18 | 18 |  |  | 20
Electrical
Voltage (V) | 12 | 12 |  |  | 12 | 12
Alternator (amps) | 120 | 120 |  |  | 120 | 120
Batteries | 95 AHR, 900 CCA | 95 AHR, 900 CCA |  |  | 95 AHR, 900 CCA | 95 AHR, 900 CCA
Hydraulics
Pump (steering / implement) | Open-centered pressure/flow compensated. Fixed gear pump | Open-centered pressure/flow compensated. Fixed gear pump |  |  | Open-centered pressure/flow compensated. Fixed gear pump | Open-centered pressure/flow compensated
Loader control valve | Open-center, Hydraulic Loader Control with single lever includes: Forward/Neutral/Reverse switch, Floating switch, Low/High Travel mode switch, Auxiliary Function Roller | Open-center, Hydraulic Loader Control with single lever includes: Forward/Neutral/Reverse switch, Floating switch, Low/High Travel mode switch, Auxiliary Function Roller |  |  | Open-center, Hydraulic Loader Control with single lever includes: Forward/Neutral/Reverse switch, Floating switch, Low/High Travel mode switch, Auxiliary Function Roller | Open-center, Hydraulic Loader Control with single lever includes: Forward/Neutral/Reverse switch, Floating switch, Low/High Travel mode switch, Auxiliary Function Roller
Loader auxiliary steering | Hydraulic orbital center-pivot articulating with on-demand oil flow | Hydraulic orbital center-pivot articulating with on-demand oil flow |  |  | Hydraulic orbital center-pivot articulating with on-demand oil flow
Filtration | 15-micron, full flow replaceable cartridges on return line | 15-micron, full flow replaceable cartridges on return line |  |  | 15-micron, full flow replaceable cartridges on return line | 15-micron, full flow replaceable cartridges on return line
Flow at 2500 rpm (gpm (Lpm)) | 18 (67) | 18 (67) |  |  | 22 (85)
Main relief pressure (psi (bar)) | 3335 (230) | 3335 (230) |  |  | 3335 (230) | 3335 (230)
High Flow
Pump | Additional HF pump | Additional HF pump |  |  | Additional HF pump
Flow at 2500 rpm (gpm (Lpm)) | N/A | N/A |  |  | 34 (130)
Pressure (psi (bar)) | N/A | N/A |  |  | 2900 (200)
Cylinders
Lift cylinder(s) | 2 | 1 |  |  | 2
Bore diameter (in. (mm)) | 3 (70) | 4 (102) |  |  | 3 (84)
Rod diameter (in. (mm)) | 2 (51) | 2 (51) |  |  | 2 (51)
Stroke (in. (mm)) | 29 (728) | 24 (600) |  |  | 30 (751)
Dump cylinder: Bore diameter (in. (mm)) | 3 (83) | 3 (83) |  |  | 3 (89)
Dump cylinder: Rod diameter (in. (mm)) | 2 (44) | 2 (51) |  |  | 2 (57)
Dump cylinder: Stroke (in. (mm)) | 19 (492) | 15 (391) |  |  | 20 (507)
Engine
Model | F5HFL463B*F001 | F5HFL463B*F001 |  |  | F5HFL463A*F004 | FPT F5H FL463 A*F004
Type | 4-stroke | 4-stroke |  |  | 4-stroke | 4-stroke
Cylinders | 4 cylinders | 4 cylinders |  |  | 4 cylinders | 4 cylinders
Fuel injection | High pressure common rail injection | High pressure common rail injection |  |  | High pressure common rail injection | High pressure common rail injection
Fuel | Diesel | Diesel |  |  | Diesel | Diesel
Fuel Filter | Replaceable, full flow | Replaceable, full flow |  |  | Replaceable, full flow | Replaceable, full flow
Air filter | Dry type element w/ warning restriction indicator | Dry type element w/ warning restriction indicator |  |  | Dry type element w/ warning restriction indicator | Dry type element w/ warning restriction indicator
Radiator Core type | Staggered | Staggered |  |  | Staggered | All aluminum
Fan | Direct drive | Direct drive |  |  | Direct drive | Direct drive
Lubrication/cooling oil pump | Integral | Integral |  |  | Integral | Integral
Engine oil | SAE 10W40 CJ-4 Diesel SAE 0W40 CJ-4 Diesel | SAE 10W40 CJ-4 Diesel SAE 0W40 CJ-4 Diesel |  |  | SAE 10W40 CJ-4 Diesel SAE 0W40 CJ-4 Diesel
Pump | Deep sump plate cooler with pressurized under-piston nozzles | Deep sump plate cooler with pressurized under-piston nozzles |  |  | Deep sump plate cooler with pressurized under-piston nozzles | Deep sump plate cooler w/ pressurized under-piston nozzles
Bore (in. (mm)) | 3.898 (99) | 3.898 (99) |  |  | 3.898 (99)
Stroke (in. (mm)) | 4.33 (110) | 4.33 (110) |  |  | 4.33 (110)
Displacement (gal. (L)) | 0.9 (3.4) | 0.9 (3.4) |  |  | 0.9 (3.4)
Pump operating angles: Side-to-side (degrees) | Rated 35 | Rated 35 |  |  | Rated 35 | Rated 35
Pump operating angles: Fore and aft (degrees) | Rated 35 | Rated 35 |  |  | Rated 35 | Rated 35
Pump operating angles: Oil filtration | Replaceable, full flow | Replaceable, full flow |  |  | Replaceable, full flow | Spin on, full flow
Engine speed: Rated speed, full load (rpm) | 2500 | 2500 |  |  | 2500 | 2500
Engine speed: Low idle (rpm) | 950 | 950 |  |  | 950 | 950
Engine speed: High idle, no load (rpm) | 2500 | 2500 |  |  | 2500 | 2500
Horsepower @ 2500 rpm (Gross hp (kW)) | 58 (43) | 58 (43) |  |  | 74 (55) | 74 (55)
Horsepower @ 2500 rpm (Net hp (kW)) | 55 (41) | 55 (41) |  |  | 70 (52) | 70 (52)
Peak torque @ 1400 rpm (Gross lb. ft. (Nm)) | 181 (245) | 181 (245) |  |  | 233 (316) | 233 (316)
Peak torque @ 1400 rpm (Net lb. ft. (Nm)) | 185 (251) | 185 (251) |  |  | 227 (308) | 227 (308)
Drivetrain
Transmission | Hydrostatic transmission | Hydrostatic transmission |  |  | Hydrostatic transmission
Planetaries | Outboard | Outboard |  |  | Outboard
Pump relief (psi (kPa)) | 6 (42) | 6 (42) |  |  | 6 (42)
Pump flow @ 2500 rpm (gpm (Lpm)) | 26 (100) | 26 (100) |  |  | 37 (140)
Differential | Open or LSD | Open or LSD |  |  | Open Diff or LSD or 100% Diff Lock
Front Axle
Differential ratio | 3.67 | 3.67 |  |  | 3.67
Planetary ratio | 6 | 6 |  |  | 6
Final axle ratio | 22 | 22 |  |  | 22
Gear Box
1st ratio | 1.85 | 1.85 |  |  | 2.75
2nd ratio | N/A | N/A |  |  | 1.163
Service brakes | Single pedal. Not assisted, Hydraulic Brake pump with control of the “Inching” function. Auto refill system with auxiliary fluid tank. Caliper on front axle | Single pedal. Not assisted, Hydraulic Brake pump with control of the “Inching” function. Auto refill system with auxiliary fluid tank. Caliper on front axle |  |  | Single pedal. Not assisted, Hydraulic Brake pump with control of the “Inching” function. Auto refill system with auxiliary fluid tank. Caliper on front axle
Parking brake | Mechanical control lever, Single dry disk on input of the front axle, Mechanical Caliper with no auto wear adjustment | Mechanical control lever, Single dry disk on input of the front axle, Mechanical Caliper with no auto wear adjustment |  |  | Mechanical control lever, Single dry disk on input of the front axle, Mechanical Caliper with no auto wear adjustment
Travel Speeds
Turtle - Forward (mph (kph)) | 3 (5) | 3 (5) |  |  | 3 (5) | 3.7 (6.0)
Turtle - Reverse (mph (kph)) | 3 (5) | 3 (5) |  |  | 3 (5) | 3.7 (6.0)
Rabbit - Forward (mph (kph)) | 12 (20) | 12 (20) |  |  | 9 (14) | 12.4 (20.0)
Rabbit - Reverse (mph (kph)) | 12 (20) | 12 (20) |  |  | 9 (14) | 12.4 (20.0)
High speed - Turtle - Forward (mph (kph)) | N/A | N/A |  |  | 3 (5) | 3.3 (5.3)
High speed - Turtle - Reverse (mph (kph)) | N/A | N/A |  |  | 3 (5) | 3.3 (5.3)
High speed - Rabbit - Forward (mph (kph)) | N/A | N/A |  |  | 21 (33) | 21 (33)
High speed - Rabbit - Reverse (mph (kph)) | N/A | N/A |  |  | 21 (33) | 21 (33)
Service Capacities
Fuel tank (gal. (L)) | 23 (87) | 23 (87) |  |  | 23 (87) | 22.7 (86.0)
Hydraulic System
Total (gal. (L)) | 15 (57) | 15 (57) |  |  | 15 (57)
Reservoir (gal. (L)) | 11 (40) | 11 (40) |  |  | 11 (40)
Front Axle (gal. (L)) | 2 (9) | 2 (9) |  |  | 2 (9)
Rear Axle (gal. (L)) | 3 (12) | 3 (12) |  |  | 3 (12)
Engine oil with filter (gal. (L)) | 2 (7) | 2 (7) |  |  | 2 (7)
Cooling (gal. (L)) | 3 (13) | 3 (13) |  |  | 3 (13)
Operating Weights
Reference configuration | Unit Equipped with ROPS/FOPS cab with heater, standard counterweight, front and rear fenders, full fuel, 165 (75 kg) operator | Unit Equipped with ROPS/FOPS cab with heater, standard counterweight, front and rear fenders, full fuel, 165 (75 kg) operator |  |  | Unit Equipped with ROPS/FOPS cab with heater, standard counterweight, front and rear fenders, full fuel, 165 (75 kg) operator
Reference tires | 12.5-18 PRMPT Dunlop Tires 12.5-18 PRMPT Dunlop Tires | 12.5-18 PRMPT Dunlop Tires |  |  | 365/80 R20 Dunlop Tires
Reference bucket | 0.9 yd³ (0.7 m³) general purpose bucket w/ Bolt-on-Edge | 0.9 yd³ (0.7 m³) general purpose bucket w/ Bolt-on-Edge |  |  | 1.4 yd³ (1.0 m³) general purpose bucket w/ Bolt-on-Edge
Operating weight (lbs. (kg)) | 11,111 (5040) | 10,913 (4950) | 11,904 (5400) | 12,504 (5672) | 13,668 (6200) | 13,432 (6093)
With optional counterweight (lbs. (kg)) | N/A | N/A |  |  | 13,514 (6130)
Forks
Fork weight with V type Coupler (lbs. (kg)) | 772 (350) | 745 (338) |  |  | 761 (345)
Forks length (in. (mm)) | 47 (1200) | 47 (1200) |  |  | 47 (1200)
Fork load center (in. (mm)) | 20 (500) | 20 (500) |  |  | 20 (500)
Max height below forks (in. (mm)) | 114 (2903) | 116 (2959) |  |  | 128 (3239)
Ground-Fork Clearance @ Max Reach (in. (mm)) | 50 (1266) | 53 (1344) |  |  | 55 (1398)
Payload (80% of FTTL - EN 474-3) (lbs. (kg)) | 4004 (1816) | 4524 (2052) |  |  | 5011 (2273)
Tipping load - straight (lbs. (kg)) | 6019 (2730) | 6539 (2966) |  |  | 7372 (3344)
Tipping load - 40° turn (lbs. (kg)) | 5004 (2270) | 5655 (2565) |  |  | 6266 (2842)
Payload (80% of FTTL - EN 474-3) with add CWT (lbs. (kg)) | N/A | N/A |  |  | 5344 (2424)
Tipping load with add cwt- straight (lbs. (kg)) | N/A | N/A |  |  | 7950 (3606)
Tipping load with add CWT - 40° turn (lbs. (kg)) | N/A | N/A |  |  | 6680 (3030)
Standard Bucket
Dump angle - fully raised (degrees) | 45 | 45 |  |  | 45
Max. rollback: Ground (degrees) | 39 | 37 |  |  | 40
Max. rollback: Carry Position (degrees) | 47 | 44 |  |  | 45
Max. rollback: @ Maximum reach (degrees) | 69 | 53 |  |  | 55
Max. rollback: @ Full height (degrees) | 73 | 55 |  |  | 55
Max. back dragging angle (degrees) | 42 | 72 |  |  | 61
ISO bucket capacity - Struck (yd³ (m³)) | 0.7 (0.5) | 0.7 (0.5) |  |  | 1.2 (0.8)
Heaped (yd³ (m³)) | 1.0 (0.7) | 1.0 (0.7) |  |  | 1.4 (1.0)
Bucket width - outside (in. (mm)) | 74 (1900) | 74 (1900) |  |  | 82 (2100)
Bucket weight (includes coupler and components) (lbs. (kg)) | 805 (365) | 844 (383) |  |  | 926 (420)
Operating load - ISO (lbs. (kg)) | 3538 (1605) | 3598 (1632) |  |  | 3962 (1797)
Maximum material density - ISO (lbs./yd³ (kg/m³)) | 3865 (2293) | 3930 (2331) |  |  | 3029 (1797)
Tipping load - ISO: Straight (lbs. (kg)) | 8534 (3871) | 8322 (3775) |  |  | 9517 (4317)
Tipping load - ISO: 40° turn (lbs. (kg)) | 7077 (3210) | 7194 (3263) |  |  | 7921 (3593)
Tipping load - ISO: Straight with add CWT (lbs. (kg)) | N/A | N/A |  |  | 10,031 (4550)
Tipping load - ISO: 40° turn with add CWT (lbs. (kg)) | N/A | N/A |  |  | 8510 (3860)
Operating load with add CWT - ISO (lbs. (kg)) | N/A | N/A |  |  | 4006 (1817)
Maximum material density with add CWT - ISO (lbs. (kg)) | N/A | N/A |  |  | 3147 (1867)
Lift Capacity: Full height (lbs. (kg)) | 7227 (3278) | 5542 (2514) |  |  | 8424 (3821)
Lift Capacity: Maximum reach (lbs. (kg)) | 9200 (4173) | 6140 (2785) |  |  | 10,644 (4828)
Lift Capacity: Ground (lbs. (kg)) | 11,669 (5293) | 6614 (3000) |  |  | 13,746 (6235)
Breakout force with tilt cylinder (lbf. (kgF)) | 13,356 (6058) | 9048 (4104) |  |  | 13,927 (6317)
Loader clearance circle (in. (mm)) | 335 (8596) | 331 (8498) |  |  | 362 (9294)