## Sheet1
| Speedrower® 160 PLUS | Speedrower® 220 PLUS | Speedrower® 260 PLUS
Engine
Engine | FPT 4-cylinder, Tier 4B | FPT 6-cylinder, Tier 4B | FPT 6-cylinder, Tier 4B
ECOBlue™ SCR HI-eSCR system (Selective Catalytic Reduction) | Standard | Standard | Standard
Displacement [cu. In. (L)] | 247 (4.5) | 411 (6.7) | 411 (6.7)
Aspiration | Turbocharged with air-to-air intercooler | Turbocharged with air-to-air intercooler | Turbocharged with air-to-air intercooler
Rated engine power ISO - ECE R120 [hp (kW)] | 150 (112) | 210 (156) | 250 (186)
Max engine power ISO - ECE R120 [hp (kW)] | 161 (120) | 220 (164) | 261 (194)
Fuel injection pump | Electronically controlled high-pressure common rail | Electronically controlled high-pressure common rail | Electronically controlled high-pressure common rail
Batteries / alternator | 1, 12-volt 925 CCA / 150 amp | 2, 12-volt 650 CCA / 150 amp | 2, 12-volt 650 CCA / 150 amp
Fuel capacity [gal. (L)] | 120 (454) | 120 (454) | 120 (454)
DEF capacity [gal. (L)] | 19 (71.9) | 19 (71.9) | 19 (71.9)
Constant clean, rotating wand cooling system pre-cleaner | Standard | Standard | Standard
Transmission
Transmission | SensiDrive™ Infinitely Variable Hydrostatic Ground Drive | SensiDrive™ Infinitely Variable Hydrostatic Ground Drive | SensiDrive™ Infinitely Variable Hydrostatic Ground Drive
Operating modes | In-field/Transport | In-field/Transport | In-field/Transport
Active hydrostatic system pressure monitoring & automatic compensation | Standard | Standard | Standard
Final drive | Double reduction planetary | Double reduction planetary | Double reduction planetary
Hydrostatic steering | Electronically Controlled - Customizable Resistance | Electronically Controlled - Customizable Resistance | Electronically Controlled - Customizable Resistance
Active rear axle steering | – | (stan) (High Speed version) | (stan) (High Speed version)
CommandGrip™ controlled customizable speed controls | Standard | Standard | Standard
In-field speed range [mph (kph)] | 0-20 (0-32) | 0-20 (0-32) | 0-20 (0-32)
Transport speed range - Standard Speed version [mph (kph)] | 0-22 (0-35.4) | 0-22 (0-35.4) | 0-22 (0-35.4)
Transport speed range - High Speed version [mph (kph)] | – | 0-30 (0-48.3) | 0-30 (0-48.3)
Max gradeability rating - Standard Speed version* | 51% | 70% | 70%
Max gradeability rating - High Speed version* | – | 46% | 46%
Precision Farming Solutions
IntelliView™ IV 10.4" color touchscreen display | Standard | Standard | Standard
IntelliCruise™ Automation | – | Standard | Standard
Headland Management Automation with speed control | Standard | Standard | Standard
Electronic disc speed management | – | Standard | Standard
Factory IntelliSteer™ Auto Guidance ready | Standard | Standard | Standard
Factory IntelliSteer™ Auto Guidance complete level 1 (WAAS) | Optional | Optional | Optional
IntelliSteer™ Auto Guidance - field speed range [mph (kph)] | 0-20 (0-32) | 0-20 (0-32) | 0-20 (0-32)
IntelliSteer™ Auto Guidance - maximum line acquisition angle | Up to 90° | Up to 90° | Up to 90°
IntelliSteer™ Auto Guidance - line acquisition speed range | 0-10 (0-16) | 0-10 (0-16) | 0-10 (0-16)
IntelliSteer™ Auto Guidance - high cross track error engagement | Standard | Standard | Standard
Header Drive
Header drive pump type | Fixed Displacement | Electronic Variable Displacement | Electronic Variable Displacement
Max. header drive pump output at 2,200 engine RPM [gal.min. (L/min.)] | 31.6 (120) | 92 (350) | 92 (350)
Max. header drive pump output at 2,600 rpm disc speed [gal.min. (L/min.)] | – | 78 (296) | 78 (296)
Header power reverser | Standard | Standard | Standard
Header flotation | Single hydraulic (in-cab adjustable) | Independent RH/LH hydraulic (in-cab adjustable) | Independent RH/LH hydraulic (in-cab adjustable)
Hydraulic header tilt | Standard | Standard | Standard
Single lever header transport lock system | Standard | Standard | Standard
Operator's Area
Seat-mounted, adjustable, right-hand console | Standard | Standard | Standard
Comfort Ride™ Cab Suspension System | Standard | Standard | Standard
Tinted front/rear cab glass | Standard | Standard | Standard
Instructor's seat | Standard | Standard | Standard
Standard Cab Package | Optional | Optional | Optional
Deluxe Cab Package | Optional | Optional | Optional
Premium Cab Package | Optional | Optional | Optional
Dimensions
Length with header [in. (mm)] | 290.5 (7366) with HS Series | 293 (7442) with Durabine™ PLUS | 293 (7442) with Durabine™ PLUS
Less header and lift arms [in. (mm)] | 212.3 (5384) | 209.2 (5308) | 209.2 (5308)
Height [in. (mm)] | 134.3 (3411) | 134.8 (3424) | 134.8 (3424)
Wheelbase [in. (mm)] | 154.1 (3911) | 154.1 (3911) | 154.1 (3911)
Front tread width [in. (mm)] | 148.5 (3771) | 154.8 (3932) | 154.8 (3932)
Rear tread width (adjustable) [in. (mm)] | 90-105-120 (2286-2667-3048) | 90-105-120 (2286-2667-3048) | 90-105-120 (2286-2667-3048)
Terraglide™ rear axle suspension - vertical travel [in. (mm)] | 0-4 (0-101) | 0-4 (0-101) | 0-4 (0-101)
Terraglide™ rear axle suspension - articulation | 12° | 12° | 12°
Approximate tractor weight [lbs. (kg)] | 12,225 (5545) | 13,000 (5897) | 14,000 (6350)
*Predicted gradeability based on mathematical equations