## Sheet1
| WORKMASTER™ 25S Open-Air + 100LC Loader | WORKMASTER™ 25S Open-Air + 100LC Loader + 160GMS Mower | WORKMASTER™ 25S Open-Air + 100LC Loader + 905GBL Backhoe | WORKMASTER™ 25S Open-Air + 160GMS Mower | WORKMASTER™ 25S Cab + 100LC Loader | WORKMASTER™ 25S Cab + 100LC Loader + 160GMS Mower
Engine
Emissions Level | T4B Final | T4B Final | T4B Final | T4B Final | T4B Final | T4B Final
Gross horsepower (hp (kW)) | 24.7 (18.4) | 24.7 (18.4) | 24.7 (18.4) | 24.7 (18.4) | 24.7 (18.4) | 24.7 (18.4)
Rated speed (rpm) | 3000 | 3000 | 3000 | 3000 | 3000 | 3000
No. of cylinders | 3 | 3 | 3 | 3 | 3 | 3
Aspiration | Natural | Natural | Natural | Natural | Natural | Natural
Displacement (cu. in. (L)) | 77.3 (1.26) | 77.3 (1.26) | 77.3 (1.26) | 77.3 (1.26) | 77.3 (1.26) | 77.3 (1.26)
Alternator (amps) | 50 | 50 | 50 | 50 | 50 | 50
Fuel Tank (gal. (L)) | 6.6 (25) | 6.6 (25) | 6.6 (25) | 6.6 (25) | 6.6 (25) | 6.6 (25)
PTO
PTO horsepower (hp (kW)) | 17.2 (12.8) | 17.2 (12.8) | 17.2 (12.8) | 17.2 (12.8) | 17.2 (12.8) | 17.2 (12.8)
PTO speed (rpm) | 540 | 540 | 540 | 540 | 540 | 540
PTO type | Independent Electro-Hydraulic Engagement | Independent Electro-Hydraulic Engagement | Independent Electro-Hydraulic Engagement | Independent Electro-Hydraulic Engagement | Independent Electro-Hydraulic Engagement | Independent Electro-Hydraulic Engagement
Mid-PTO | Standard | Standard | Standard | Standard | Standard | Standard
Mid-PTO speed (rpm) | 2500 | 2500 | 2500 | 2500 | 2500 | 2500
Transmission
Type/Control - Choice 1 | 2 Range Hydrostatic/Dual Pedal | 2 Range Hydrostatic/Dual Pedal | 2 Range Hydrostatic/Dual Pedal | 2 Range Hydrostatic/Dual Pedal | 2 Range Hydrostatic/Dual Pedal | 2 Range Hydrostatic/Dual Pedal
Type/Control - Choice 2 | N/A | N/A | N/A | N/A | N/A | N/A
Maximum forward speed (mph (kph)) | 9.1 (14.7) | 9.1 (14.7) | 9.1 (14.7) | 9.1 (14.7) | 9.1 (14.7) | 9.1 (14.7)
Cruise control | Standard HST | Standard HST | Standard HST | Standard HST | Standard HST | Standard HST
Gear/shuttle type | Synchro | Synchro | Synchro | Synchro | Synchro | Synchro
Rear diff-lock engagement | Mechanical | Mechanical | Mechanical | Mechanical | Mechanical | Mechanical
Brake type | Wet, Multi-Disc | Wet, Multi-Disc | Wet, Multi-Disc | Wet, Multi-Disc | Wet, Multi-Disc | Wet, Multi-Disc
Hydraulics & 3-Point
Implement hydraulic flow (gpm (Lpm)) | 4.6 (17.4) | 4.6 (17.4) | 4.6 (17.4) | 4.6 (17.4) | 4.6 (17.4) | 4.6 (17.4)
Steering hydraulic flow (gpm (Lpm)) | 2.1 (8) | 2.1 (8) | 2.1 (8) | 2.1 (8) | 2.1 (8) | 2.1 (8)
Total Flow (gpm (Lpm)) | 6.7 (25.4) | 6.7 (25.4) | 6.7 (25.4) | 6.7 (25.4) | 6.7 (25.4) | 6.7 (25.4)
Remote Valves | 1 Opt. | 1 Opt. | 1 Opt. | 1 Opt. | 1 Opt. | 1 Opt.
3-point hitch | Chain Type Stabilizers /Fixed Link Ends | Chain Type Stabilizers /Fixed Link Ends | Chain Type Stabilizers /Fixed Link Ends | Chain Type Stabilizers /Fixed Link Ends | Chain Type Stabilizers /Fixed Link Ends | Chain Type Stabilizers /Fixed Link Ends
3-point lift capacity @ ball ends (lbs. (kg)) | 992 (450) | 992 (450) | 992 (450) | 992 (450) | 992 (450) | 992 (450)
3-point lift capacity @ 24 in. (610 mm) behind ball ends (lbs. (kg)) | 728 (330) | 728 (330) | 728 (330) | 728 (330) | 728 (330) | 728 (330)
3-point linkage category | I | I | I | I | I | I
Front Axle Options
Two-Wheel Drive | N/A | N/A | N/A | N/A | N/A | N/A
Four-Wheel Drive | Standard | Standard | Standard | Standard | Standard | Standard
Dimensions/Weight
Wheelbase (in. (mm)) | 56.1 (1425) | 56.1 (1425) | 56.1 (1425) | 56.1 (1425) | 56.1 (1425) | 56.1 (1425)
Length (in. (mm)) | 97.4 (2473) | 97.4 (2473) | 97.4 (2473) | 97.4 (2473) | 97.4 (2473) | 97.4 (2473)
Width (in. (mm)) | 46.7 (1187) | 46.7 (1187) | 46.7 (1187) | 46.7 (1187) | 46.7 (1187) | 46.7 (1187)
Height (top of ROPS or Cab) (in. (mm)) | 87.4 (2220) | 87.4 (2220) | 87.4 (2220) | 87.4 (2220) | 87.4 (2220) | 87.4 (2220)
Weight (lbs. (kg)) | 1444 (655) | 1444 (655) | 1444 (655) | 1444 (655) | 1805 (819) | 1805 (819)
100LC Loader
Lift Capacity (max height) (lbs. (kg)) | 1005 (456) | 1005 (456) | 1005 (456) | – | 1005 (456) | 1005 (456)
Lift Height (in. (mm)) | 72 (1829) | 72 (1829) | 72 (1829) | – | 72 (1829) | 72 (1829)
Bucket | 50 in. (1270 mm) /SSL QA | 50 in. (1270 mm) /SSL QA | 50 in. (1270 mm) /SSL QA | – | 50 in. (1270 mm) /SSL QA | 50 in. (1270 mm) /SSL QA
Weight (lbs. (kg)) | 363 (165) | 363 (165) | 363 (165) | – | 363 (165) | 363 (165)
160GMS Mower
Cutting Width (in. (mm)) | – | 60 (1524) | – | 60 (1524) | – | 60 (1524)
No. of Blades | – | 3 | – | 3 | – | 3
Weight (lbs. (kg)) | – | 285 (129) | – | 285 (129) | – | 285 (129)
905GBL Backhoe
Digging Depth (in. (mm)) | – | – | 79.4 (2017) | – | – | –
Bucket (in. (mm)) | – | – | 9 (229) | – | – | –
Weight (lbs. (kg)) | – | – | 707 (321) | – | – | –