## Sheet1
| T4.80V | T4.90V | T4.100V | T4.110V
Power
Engine HP | 74 | 84 | 98 | 106
PTO HP | 65 | 75 | 86 | 93
Operator’s platform | Cab or ROPS | Cab or ROPS | Cab or ROPS | Cab or ROPS
Front Axle | 2WD or 4WD | 2WD or 4WD | 2WD or 4WD | 2WD or 4WD
Transmission Offering
Mechanical shuttle | 16x16 | 16x16 | 16x16 | 16x16
Power shuttle | 16x16 or 32x16 | 16x16 or 32x16 | 16x16 or 32x16 | 16x16 or 32x16
Three-point Hitch
Lift capacity @ 24” lbs. (kg) | 4,400 (1996) | 4,400 (1996) | 4,400 (1996) | 4,400 (1996)
Hydraulics
Rear remotes | 2 / 3 / 3 with Diverter | 2 / 3 / 3 with Diverter | 2 / 3 / 3 with Diverter | 2 / 3 / 3 with Diverter
Steering & service gpm (L/Min) | 9.2 (35) | 9.2 (35) | 9.2 (35) | 9.2 (35)
Implement pump gpm (L/Min) | 16.9 (76.8) | 16.9 (76.8) | 16.9 (76.8) | 16.9 (76.8)
Opt. Implement pump (cab) gpm (L/Min) | 21.1 (80) | 21.1 (80) | 21.1 (80) | 21.1 (80)
Weights & Dimensions (4WD ROPS)
Weight lbs. (kg) | 5,661 (2568) | 5,661 (2568) | 5,877 (2666) | 5,877 (2666)
Overall length in. (mm) | 148.8 (3779) | 148.8 (3779) | 148.8 (3779) | 148.8 (3779)
Min. Height to Cab in. (mm) | 91.9 (2336) | 91.9 (2336) | 91.9 (2336) | 91.9 (2336)
Min. Overall width in. (mm) | 43.1 (1094) | 43.1 (1094) | 43.1 (1094) | 43.1 (1094)
Min. Height to hood in. (mm) | 53.1 (1349) | 53.1 (1349) | 53.1 (1349) | 53.1 (1349)
Weights & Dimensions (4WD Cab)
Weight lbs. (kg) | 5,974 (2710) | 5,974 (2710) | 6,150 (2790) | 6,150 (2790)
Overall length in. (mm) | 148.8 (3779) | 148.8 (3779) | 148.8 (3779) | 148.8 (3779)
Min. Height to Cab in. (mm) | 94.5 (2400) | 94.5 (2400) | 94.5 (2400) | 94.5 (2400)
Min. Overall width in. (mm) | 43.1 (1094) | 43.1 (1094) | 43.1 (1094) | 43.1 (1094)
Min. Height to hood in. (mm) | 53.1 (1349) | 53.1 (1349) | 53.1 (1349) | 53.1 (1349)
PTO
Base PTO | 540/540E | 540/540E | 540/540E | 540/540E
Optional 1 | 540/1000 | 540/1000 | 540/1000 | 540/1000