## Sheet1
| WORKMASTER™ 55 | WORKMASTER™ 65 | WORKMASTER™ 75
Engine
Make | S8000 | S8000 | S8000
Type | 3-cylinder diesel | 3-cylinder diesel | 3-cylinder diesel
Displacement cu. in. (L) | 179 (2.9) | 179 (2.9) | 179 (2.9)
Gross engine horsepower | 54 | 64 | 74
PTO horsepower* | 40 hp | 50 hp | 60 hp
Rated Engine Speed rpm | 2.3 | 2.3 | 2.3
Emissions Tier 4B | CEGR + DOC | CEGR + DOC | CEGR + DOC
Transmissions
Standard | 12X12 Power Shuttle | 12X12 Power Shuttle | 12X12 Power Shuttle
3-Point Hitch
Lift capacity @ 24” lbs. (kg.) | 3,500 (1587) | 3,500 (1587) | 3,500 (1587)
Optional ram @ 24” lbs. (kg.) | 4,000 (1814) | 4,000 (1814) | 4,000 (1814)
Hydraulics
Rear remotes | 2 or 3 | 2 or 3 | 2 or 3
Imp. pump gpm (L/min) | 12.6 (48) | 12.6 (48) | 12.6 (48)
Service pump gpm (L/min) | 7.6 (29) | 7.6 (29) | 7.6 (29)
PTO
Base PTO RPM | 540 | 540 | 540
Dimensions*
Weight - Cab/4WD lbs. (kg.) | 6,800 (3100) | 6,800 (3100) | 6,800 (3100)
Weight - ROPS/4WD lbs. (kg.) | – | – | 6,250 (2850)
Overall height - Cab roof in. (mm) | 100.2 (2545) | 100.2 (2545) | 100.2 (2545)
Overall height - top of ROPS in. (mm) | – | – | 99.8 (2536)
Overall length - 4WD in. (mm) | 154.1 (3915) | 154.1 (3915) | 154.1 (3915)
Wheelbase 4WD in. (mm) | 83.6 (2123) | 83.6 (2123) | 83.6 (2123)
550LU/555LU Loader
Maximum Lift Height @ pivot pin (in) | 131.3 | 131.3 | 131.3
Lift Capacity @ 800mm from bucket pivot pin (lbs) to max height | 2,425/ 3,153 | 2,425/ 3,153 | 2,425/ 3,153
Dump Clearance @ 45° (in) | 98.2 | 98.2 | 98.2
Digging Depth (in) | 7 | 7 | 7
Reach @ Max Lift at 45° (in) | 24.7/ 41.5 | 24.7/ 41.5 | 24.7/ 41.5
Reach @ Ground Level (in) | 86.8/ 80.9 | 86.8/ 80.9 | 86.8/ 80.9
Bucket Rollback Angle (deg) | 42 | 42 | 42
Bucket Dump Angle (deg) | 58/ 61 | 58/ 61 | 58/ 61
* 16.9x30 rear tires