## Sheet1
| HM234 Economy | HM235 Economy | HM236 Economy
Cutter Bar
Cutting width ft. in. (mm) | 5' 6" (1676) | 6' 9" (2057) | 7' 11" (2413)
Cutting height in. (mm) | 0.63-2.36 (16-60) | 0.63-2.36 (16-60) | 0.63-2.36 (16-60)
Cutter bar tilt angle degrees | 0 to -8 | 1 to -8 | 2 to -8
Cutter bar operating range degrees | +18 to -30 | +18 to -30 | +18 to -30
Breakaway angle degrees | 21 | 21 | 21
Type cutterbar | Enclosed gear drive | Enclosed gear drive | Enclosed gear drive
Number of discs | 4 | 5 | 6
Knives per disc | 2 | 2 | 2
Disc cutting diameter in. (mm) | 20.47 (520) | 20.47 (520) | 20.47 (520)
Disc drive | Spur gear drive in common sump | Spur gear drive in common sump | Spur gear drive in common sump
Disc speed RPM | 3,154 | 3,154 | 3,154
Cutter bar gear protection | No | No | No
Swath width, approx standard** in. (mm) | 50 (1270) includes std. RH swath wheel | 65 (1651) includes std. RH swath wheel | 79 (2007) includes std. RH swath wheel
Swath width with optional swath wheel** in. (m) | 38 (965) w/LH swath wheel | 53 (1346) w/LH swath wheel | 67 (1702) w/LH swath wheel
Driveline
Minimum PTO horsepower required hp (kW) | 35 (26.1) | 40 (29.8) | 50 (37.3)
Input speed RPM | 540 | 540 | 540
PTO shaft spline/size required | 6-spline/ 1 3/8" | 6-spline/ 1 3/8" | 6-spline/ 1 3/8"
Driveline protection | Belt drive to cutter bar | Belt drive to cutter bar | Belt drive to cutter bar
Overrunning clutch | Standard | Standard | Standard
Belt tension | Adjustable drawbolt | Adjustable drawbolt | Adjustable drawbolt
Hydraulics and Hitch
Hydraulic circuits required | One remote | One remote | One remote
Minimum relief pressure required psi (bar) | 2,320 (160) | 2,320 (160) | 2,320 (160)
Hitch | Category I or II | Category I or II | Category II
Dimensions and Weight
Overall width in. (mm) | 134.25 (3410) | 149.21 (3790) | 178.35 (4530)
Overall length in. (mm) | 54.33 (1380) | 54.33 (1380) | 54.33 (1380)
Height - transport position* in. (mm) | 92.52 (2350) | 107.48 (2730) | 122.44 (3110)
Weight, shipping lb. (kg) | 933 (423) | 1016 (461) | 1215 (551)
Weight, operating lb. (kg) | 822 (373) | 906 (411) | 1077 (489)
Maximum transport speed | NA | NA | NA
Tires/wheels | NA | NA | NA