## Sheet1
| PowerStar™ 75 | PowerStar™ 90 | PowerStar™ 100 | PowerStar™ 110 | PowerStar™ 120
Engine
Make | FPT F5C | FPT F5C | FPT F5C | FPT F5C | FPT F5C
Type | 4-cylinder diesel | 4-cylinder diesel | 4-cylinder diesel | 4-cylinder diesel | 4-cylinder diesel
Displacement (cu. in. (L)) | 207 (3.4) | 207 (3.4) | 207 (3.4) | 207 (3.4) | 207 (3.4)
Gross engine horsepower | 74 | 86 | 99 | 107 | 117
PTO horsepower | 65 | 73 | 85 | 93 | 100
Rated Engine Speed (rpm) | 2,300 | 2,300 | 2,300 | 2,300 | 2,300
Aspiration | Turbocharged / aftercooled | Turbocharged / aftercooled | Turbocharged / aftercooled | Turbocharged / aftercooled | Turbocharged / aftercooled
Emissions | Tier 4B DOC + Light CEGR | Tier 4B ECOBlue™ Compact HI-eSCR + Light CEGR | Tier 4B ECOBlue™ Compact HI-eSCR + Light CEGR | Tier 4B ECOBlue™ Compact HI-eSCR + Light CEGR | Tier 4B ECOBlue™ Compact HI-eSCR + Light CEGR
Service Interval (hours) | 600 | 600 | 600 | 600 | 600
Transmission
12x12 Power Shuttle | Standard | Standard | Standard | Standard | Standard
20x20 Power Shuttle with Creeper | Optional | Optional | Optional | Optional | Optional
Top Speed – 4WD Front Axle (mph (kph)) | 27 (43) | 27 (43) | 27 (43) | 27 (43) | 27 (43)
Top Speed – 2WD Front Axle (mph (kph)) | 20 (30) | 20 (30) | 20 (30) | 20 (30) | 20 (30)
3-Point Hitch
Lift capacity @ 24 in. (610 mm) (lbs. (kg.)) | 3,664 (1662) | 5,620 (2549) | 5,620 (2549) | 5,620 (2549) | 5,620 (2549)
Category | 2 | 2 | 2 | 2 | 2
Hydraulics
2 Rear Remotes | Standard | Standard | Standard | Standard | Standard
3rd Rear Remote DIA Kit | Optional | Optional | Optional | Optional | Optional
Implement Pump Flow (gpm (Lpm)) | 12.9 (48.9) | 16.9 (63.9) | 16.9 (63.9) | 16.9 (63.9) | 16.9 (63.9)
Steering Pump Flow (gpm (Lpm)) | 9.5 (36) | 9.7 (37) | 9.7 (37) | 9.7 (37) | 9.7 (37)
Total Flow (gpm (Lpm)) | 22.4 (84.8) | 26.6 (100.8) | 26.6 (100.8) | 26.6 (100.8) | 26.6 (100.8)
PTO
540 | Standard | Standard | Standard | Standard | -
540 / 1000 | - | Optional | Optional | Optional | Standard
Capacities
Fuel Tank (gal. (L)) | 23.8 (90) | 30.3 (114.7) | 30.3 (114.7) | 30.3 (114.7) | 30.3 (114.7)
DEF Tank (gal. (L)) | - | 2.8 (10.6) | 2.8 (10.6) | 2.8 (10.6) | 2.8 (10.6)
Operator's Platform
Cab | Standard | Standard | Standard | Standard | Standard
ROPS | - | Optional | Optional | Optional | Optional
Dimensions*
Weight - Cab/4WD (lbs. (kg.)) | 6,239 (2830) | 8,157 (3700) | 8,157 (3700) | 8,157 (3700) | 8,157 (3700)
Weight - Cab/2WD (lbs. (kg.)) | 5,622 (2550) | 7,473 (3390) | 7,473 (3390) | 7,473 (3390) | 7,473 (3390)
Weight - ROPS/4WD (lbs. (kg.)) | 5,952 (2700) | 7,672 (3480) | 7,672 (3480) | 7,672 (3480) | 7,672 (3480)
Weight - ROPS/2WD (lbs. (kg.)) | 5,027 (2280) | 6,988 (3170) | 6,988 (3170) | 6,988 (3170) | 6,988 (3170)
Overall width (in. (mm)) | 75.6 (1922) | 75.7 (1923) | 75.7 (1923) | 75.7 (1923) | 75.7 (1923)
Overall height - Cab roof (in. (mm)) | 97.9 (2486) | 102.1 (2594) | 102.1 (2594) | 102.1 (2594) | 102.1 (2594)
Overall height - top of ROPS (in. (mm)) | - | 106.5 (2706) | 106.5 (2706) | 106.5 (2706) | 106.5 (2706)
Overall length - 4WD (in. (mm)) | 151.0 (3836) | 160.9 (4086) | 160.9 (4086) | 160.9 (4086) | 160.9 (4086)
Overall length - 2WD (in. (mm)) | 152.9 (3884) | 163.1 (4144) | 163.1 (4144) | 163.1 (4144) | 163.1 (4144)
Front weights length (in. (mm)) | 10.1 (258) | 10.3 (262) | 10.3 (262) | 10.3 (262) | 10.3 (262)
Wheelbase 4WD (in. (mm)) | 83.9 (2132) | 89.9 (2285) | 89.9 (2285) | 89.9 (2285) | 89.9 (2285)
Wheelbase 2WD (in. (mm)) | 85.8 (2180) | 92.2 (2343) | 92.2 (2343) | 92.2 (2343) | 92.2 (2343)
* Weights &amp; dimensions with 16.9R30 rear tires (PowerStar 75) or 18.4R34 rear tires (PowerStar 90/100/110/120)