## Sheet1
| ProRotor™ 3114 | ProRotor™ 3223 | ProRotor™ 3226
Raking Width/Discharge
Crop Delivery | Left Side | Left Side | Center
Single Swath or Min. Raking Width (ft. in. (m)) | 13’ 9” (4.2) | 21’ 8” (6.6) | 23'0" (7.0)
Double Swath or Max. Raking Width (ft. in. (m)) | - | 23’ 3” (7.1) | 25' 7" (7.8)
Dimensions
Transport Length (ft. in. (m)) | 12’ 10” (3.9) | 24’ 3” (7.4) | 19’ 4” (5.9)
Transport Width (ft. in. (m)) | 6’ 7” (2.0) | 7’ 3” (2.2) | 9’ 2” (2.8)
Transport Height w/ arms removed (ft. in. (m)) | - | - | 11’ 4” (3.4)
Height (ft. in. (m)) | - | - | 13' 6" (4.1)
Weight (lbs. (kg)) | 1,256 (570) | 2,976 (1350) | 3,616 (1640)
Rotor Diameter (ft. (m)) | 11’ (3.3) | 9’ 8” (2.9) | 11’ (3.4)
Clean Swept Working Width (ft. (m)) | 9’ 8” (2.95) | 16’ 1” (4.9) | 2 x 9’ 8” (2.95)
Cam Track Diameter (in. (mm)) | 10.2" (260) | 10.2" (260) | 10.2" (260)
Minimum Tractor Requirement
Power Requirement (hp (kW)) | 20 (15) | 50 (37) | 50 (37)
PTO Speed | 540 | 540 | 540
PTO Type | Double Wide Angle CV | Double Wide Angle CV | Single Wide Angle CV
Overrunning Clutch | N/A | Integral to PTO | Integral to PTO
Protection | Radial Pin Clutch | Individual Radial Pin Clutch on each Rotor | Individual Radial Pin Clutch on each Rotor
Tractor Attachment
Hitch | Drawbar | Drawbar | 2pt Semi-Mounted Category 2
Special Hitch Pin | Standard | Standard | NR
Operational
Rotor Articulation System | N/A | Rear Rotor - 3D | 3D
Num. Rotors | 1 | 2 | 2
Num. Arms / Rotor | 11 | 11 Front / 12 Rear | 11 Right / 11 Left
Num. Tines / Arm | 4 | 4 | 4
Tine Arm Diameter (in. (mm)) | 1.4" (35) | 1.4" (35) | 1.4" (35)
Tine Arm Attachment to Gearbox | 2 bolts | 2 bolts | 2 bolts
Tine Arm Removal for Transport/Storage | Lynch pin | Lynch pin | Lynch pin
Tine Diameter (in. (mm)) | .35” (9) | .35” (9) | .35” (9)
Front Swath Board | Standard | Optional | Standard w/ Central Swath Board
Rear Swath Board | N/A | Standard | N/A
Swath Board Adjustment/Folding | Mechanical | Hydraulic/Mechanical | Hydraulic Folding for Transport
Height Adjustment | Hydraulic Lift / Mechanical Stop | Hydraulic Lift / Mechanical Stop | Mechanical Hand Crank Adjustment
Rotor Headland Clearance (in. (mm)) | 19.7" (500) | 19.7" (500) | -
Removable Tine arms/ Folding Guards | Standard | Standard | Standard
Undercarriage Tires/Wheels | 18.5x8.5-8 PR6 | 18.5x8.5-8 PR6 | 16x6.5-8 PR6
Axle | Tandem | Tandem Front / Tandem Rear + 2 additional support wheels on rear | Dual Nose wheel / Single rear Optional Tandem Axle Kit
Hydraulic Requirements | 1 Single Acting | 1 Single Acting, 1 Double Acting | 1 Single Acting
Chassis Tires/Wheels | N/A | N/A | 10.0/75-15.3
Rear Wheel Steering | N/A | N/A | Standard
Max. Turning Angle (degrees) | N/A | N/A | 85
Safety
Transport Lighting | Dealer-Installed Option | Standard | Standard
Transport Safety Chain/Hitch Check Chains | Transport Safety Chain | Transport Safety Chain | N/A
SMV Emblem | NR | Standard | Standard
Electrical/Lighting
Transport Lighting Requirement | - | ASAE 7 Pin | ASAE 7 Pin
Electrical Requirements | N/A | N/A | N/A
Operating Speed
Operational Speed (mph (kph)) | 5-8.5 mph (8-14 kph) | 5-8.5 mph (8-14 kph) | 5-8.5 mph (8-14 kph)
*DIN = Deutschland Industrial Norm &nbsp;&nbsp;