## Sheet1
| Stackcruiser® 102 | Stackcruiser® 103 | Stackcruiser® 105
Overall length
Overall length cm (in) | 953 (375) | 953 (375) | 953 (375)
Overall width
Loader raised, stabilizers off cm (in) | 302 (119) | 276 (109) | 295 (116) w/ BB loader
Loader raised, stabilizers at widest position cm (in) | 345 (136) | 322 (127) | NA
Loader down, stabilizers at widest position cm (in) | 417 (164) | 371 (146) | 505 (199), w/bale clamp fully open, no stabilizers
Overall height cm (in) | 447 (176) | 447 (176) | NA
Overall height to top of stabilizers cm (in) | 429 (169) | 429 (169) | NA
Clearance needed to unload cm (in) | w/ 36 cm x 46 cm (14 in x 18 in) bales: 513 (202) - w/ 41 cm x 46 cm (16 in x 18 in) bales: 533 (210) | w/all bale sizes: 533 (210) | w/ 91 cm x 91 cm (3 ft x 3 ft) bales: 553 (218) - w/ 91 cm x 122 cm (3 ft x 4 ft) bales: 571 (225)
Ground clearance
Front axle cm (in) | 24 (9 5/8) | 24 (9 5/8) | 24 (9 5/8)
Rear axle cm (in) | 25 (10) @ diff. housing, 15 (6) at leaf spring U-bolts | 25 (10) @ diff. housing, 15 (6) at leaf spring U-bolts | 25 (10) @ diff. housing, 15 (6) at leaf spring U-bolts
Track width (center to center)
Front axle cm (in) | 206 (80.25) | 206 (80.25) | 206 (80.25)
Rear axle cm (in) | 191 (75) | 191 (75) | 191 (75)
Wheelbase cm (in) | 447 (176) | 447 (176) | 447 (176)
Weight
Total with fuel, oil, and coolant kg (lbs) | 8386 (18488) | 8159 (17988) | 7889 (17392) w/Mil-Stak attachment
Gross vehicle weight kg (lbs) | 14969 (33000) | 14969 (33000) | 14969 (33000)
Weight box (optional) kg (lbs) | 48 (106) empty; 275 (600) full | 48 (106) empty; 275 (600) full | 48 (106) empty; 275 (600) full
Engine
Maximum power at rated speed kW (hp) | 142 (190) | 142 (190) | 142 (190)
Aspiration | Turbocharged & after cooled | Turbocharged & after cooled | Turbocharged & after cooled
Number of cylinders / displacement l (cu. in.) | 6 / 6.7 (408) | 6 / 6.7 (408) | 6 / 6.7 (408)
Transmission
Type | Allison 2500 RDS (Rugged Duty Service), 5-speed automatic | Allison 2500 RDS (Rugged Duty Service), 5-speed automatic | Allison 2500 RDS (Rugged Duty Service), 5-speed automatic
Rear Axle
Type | Dana Spicer 22065T, 2-speed w/ locking rear differential | Dana Spicer 22065T, 2-speed w/ locking rear differential | Dana Spicer 22065T, 2-speed w/ locking rear differential
Brakes
Front | 4x70 Quadratic (4 piston) disc brakes, 15 in / 38 cm | 4x70 Quadratic (4 piston) disc brakes, 15 in / 38 cm | 4x70 Quadratic (4 piston) disc brakes, 15 in / 38 cm
Rear | 4x70 Quadratic (4 piston) disc brakes, 15-3/8 in / 39 cm | 4x70 Quadratic (4 piston) disc brakes, 15-3/8 in / 39 cm | 4x70 Quadratic (4 piston) disc brakes, 15-3/8 in / 39 cm
Hydraulic system
Type | Dual: open center and closed center | Dual: open center and closed center | Dual: open center and closed center
Open center system
Pump type/system served | Gear/Power steering, brake booster, park brake | Gear/Hydraulic motors | Gear/Power steering, brake booster, park brake
Maximum flow l/min (gpm) | 26.5 (7.0) | 26.5 (7.0) | 26.5 (7.0)
Relief pressure bar (psi) | 159 (2300) | 159 (2300) | 159 (2300)
Closed center system pump
Pump type/system served | Load-sensing variable piston/cylinders | Load-sensing variable piston/cylinders | Load-sensing variable piston/cylinders
Maximum flow l/min (gpm) | 119 (31.5) | 119 (31.5) | 119 (31.5)
Relief pressure bar (psi) | 141 (2050) | 141 (2050) | 141 (2050)
Standby pressure bar (psi) | 12.4 (180) | 12.4 (180) | 12.4 (180)
Tire size
Front | 385/65R 22.5 Tubeless | 385/65R 22.5 Tubeless | 385/65R 22.5 Tubeless
Rear | 445/50R 22.5 Tubeless | 445/50R 22.5 Tubeless | 445/50R 22.5 Tubeless
Bales
Sizes capable - Height x Width x Length cm (in) | 35 x 46 x 91-104 (14 x 18 x 36-41) and 41 x 46 x 91-104 (16 x 18 x 36-41) | 41 x 46 x 112-122 (16 x 18 x 44-48) 2-tie bales or 38 x 56 x 112-122 (15 x 22 x 44-48) or 38 x 58 x 112-122 (15 x 23 x 44-48) or 41 x 56 x 112-122 (16 x 22 x 44-48) or 41 x 58 x 112-122 (16 x 23 x 44-48) three-tie bales | 91 cm x 91 cm x 244 (3 ft x 3 ft x 8 ft) or 91 cm x 122 cm x 244 (3 ft x 4 ft x 8 ft)
Optimum length of bale for best tie-tier | 97 (38) [for 35 x 46 (14 x 18) bales] or 102 (40) [for 41 x 46 (16 x 18) bales] | 117 (46) for all bale sizes | NA
Bale capacity
36 cm x 46 cm x 91-104 cm (14 in x 18 in x 36-41 in) | 161 | NA | NA
41 cm x 46 cm x 91-104 cm (16 in x 18 in x 36-41 in) | 161 | NA | NA
41 cm x 46 cm x 112-122 cm (16 in x 18 in x 44-48 in) | NA | 107 | NA
3-Tie bales (all sizes) x 117 cm (46 in) | NA | 82 | NA
91 cm x 91 cm x 244 (3 ft x 3 ft x 8 ft) | 15 (w/Mil-Stak attachment) | 15 (w/Mil-Stak attachment) | 15 (w/Mil-Stak attachment)
91 cm x 122 cm x 244 (3 ft x 4 ft x 8 ft) | 10 (w/Mil-Stak attachment) | 10 (w/Mil-Stak attachment) | 10 (w/Mil-Stak attachment)
Bale weight
36 cm x 46 cm x 91-104 cm (14 in x 18 in x 36-41 in) kg (lbs) | 23 - 34 (50 - 75) | NA | NA
41 cm x 46 cm x 91-104 cm (16 in x 18 in x 36-41 in) kg (lbs) | 32 - 41 (70 - 90) | NA | NA
41 cm x 46 cm x 112-122 cm (16 in x 18 in x 44-48 in) kg (lbs) | NA | 43 - 45 (95 - 100) | NA
3-Tie bales (all sizes) x 117 cm (46 in) kg (lbs) | NA | 41 - 66 (90 - 145) | NA
Maximum weight of load kg (lbs) | 6583 (14512) | 6810 (15012) | 7080 (15608)
Stack
Maximum height cm (in) | 411 (162), w/41 cm x 46 cm (16 in x 18 in) bales | 411 (162), w/41 cm x 46 cm (16 in x 18 in) bales, 384 (151) w/41 cm x 58 cm (16 in x 23 in) bales, 401 (158) w/38 cm x 56 cm (15 in x 22 in) bales | 455 (179), w/91 cm x 91 cm (3 ft x 3 ft) bales, 488 (192, w/91 cm x 122 cm (3 ft x 4 ft) bales
Maximum width cm (in) | 213 x 312 ( 84 x 123) w/36 cm x 46 cm ( 14 in x 18 in) bales, 244 x 312 ( 96 x 123) w/41 cm x 46 cm ( 16 in x 18 in) bales | 244 x 244 ( 96 x 96) w/41 cm x 46 cm (16 in x 18 in) bales, 244 x 244 (96 x 96) w/38 cm x 56 cm (15 in x 22 in) bales | 183 x 244 (72 x 96)) w/91 cm x 91 cm (3 ft x 3 ft) bales, 183 x 244 (72 x 96) w/91 cm x 122 cm (3 ft x 4 ft) bales
Capacities
Fuel tank l (gal) | 261 (69) | 261 (69) | 261 (69)
DEF tank l (gal) | 47 (12.4) | 47 (12.4) | 47 (12.4)
NOTE&#58; The Stackcruiser 105 is not equipped with side stabilizer, small square bale loader or first table.