## Sheet1
FP240
Optional CropPro™ Crop Processor
Optional CropPro™ Crop Processor | Optional
Construction | Hardened ductile iron, steel shaft
Weight, lbs. (kg) | 520 lbs (231kg)
Roll width, in. (mm) | 26-7/8" (682.6 mm)
Roll diameter, in. (mm) | 7-7/8" (200 mm)
Roll gap, in. (mm) | 3/16" to 5/8" (4.8 to 15.9 mm)
Roll speed | 2650 rpm upper, 2250 rpm lower
Specifications
Weight (single axle), lbs. (kg) | 4700 (2130)
Length, ft. in. (m) | 21' 6" (6.5 m)
Height with standard spout, ft. in. (m) | 11' 2" (3.4 m)
Width, ft. in. (m) | 10' 8" (3.3 m)
Number/type of knives | 12 single-edge hardened alloy
Cutterhead, type/speed | Cylinder, 850 rpm
Cutterhead, diameter, in. (mm) | 21" (533.4 mm)
Throat opening, in. (mm) | 24-3/8" x 6-5/8" (619.76 mm x 167.6 mm)
Shearbar | Quick adjust, reversible, hard-faced on vertical and horizontal surfaces
Length of cut, in. (mm) | 3/16" to 7/16" (76.2 to 177.8 mm)
Blower speed | 1000 rpm
Recommended max. tractor hp | 300 hp
Minimum power required | 180 PTO hp
Knife sharpener | 3" manual, built-in
Recutter screens (non processor units) | 6 sizes available
Vertical wheel adjustment, in. (mm) | 6" (152 mm)
Tire sizes, single axle | 14Lx16.1 8PR standard
Tire sizes, tandem axle | 11Lx15-15 6PR
See product brochure for full specifications and options.