## Sheet1
| 720CG High-Capacity - 24 ft. | 720CG High-Capacity - 30 ft. | 740CF SuperFlex - 20 ft. | 740CF SuperFlex - 25 ft. | 740CF SuperFlex - 30 ft. | 740CF SuperFlex - 35 ft. | 760CG Varifeed - 30 ft. | 760CG Varifeed - 35 ft. | 760CG Varifeed - 41 ft.
Specifications
Cutting width (ft) | 24 | 30 | 20 | 25 | 30 | 35 | 30 | 35 | 41
Knife speed (cuts/min.) | 1,150 | 1,150 | 1,300 | 1,300 | 1,300 | 1,300 | 1,300 | 1,300 | 1,300
Knife stroke (in.) | - | - | 3 | 3 | 3 | 3 | 3 | 3 | 3
Knife drive | Single (Left hand side) | Single (Left hand side) | Standard | Standard | Standard | Standard | Single (Left hand side) | Single (Left hand side) | Dual (both sides)
Spare knife and spare bolted knife sections | Standard | Standard | - | - | - | - | Standard | Standard | Standard
Dual knife drive | - | - | - | - | Optional | Optional | - | - | -
Knife travel (in) | - | - | - | - | - | - | 23 | 23 | 23
Vertical knife flexibility (in.) | - | - | 6 | 6 | 6 | 6 | - | - | -
Feeding auger with full-width retractable fingers | Standard | Standard | Standard | Standard | Standard | Standard | Standard | Standard | Standard
Spare knife | - | - | Optional | Optional | Optional | Optional | - | - | -
Auger speed (rpm) | - | - | 147 | 147 | 147 | 147 | - | - | -
Hydraulic reel drive | Standard | Standard | - | - | - | - | - | - | -
Distance between knife and in take auger (in) | 12.7 | 12.7 | 14.5 | 14.5 | 14.5 | 14.5 | 13.7-36.7 | 13.7-36.7 | 13.7-36.7
Autofloat™ system | Standard | Standard | Standard | Standard | Standard | Standard | Standard | Standard | Standard
Medium divider | - | - | Standard | Standard | Standard | Standard | - | - | -
Weight (lbs) | 4,012 | 4,938 | 4,034 | 4,863 | 5,644 | 3,760 | 7,053 | 7,692 | 9,513
Plate point short divider | Optional | Optional | - | - | - | - | Optional | Optional | Optional
Long divider | Optional | Optional | Optional | Optional | Optional | Optional | Optional | Optional | Optional
Stub guards | - | - | Optional | Optional | Optional | Optional | - | - | -