## Sheet1
| 840CD Rigid Draper | 880CF SuperFlex Draper
Draper Header
Cutting width, ft in | 30, 35, 40, 45 | 30, 35, 40, 45
Rigid or Flex | Rigid | Flex
Vertical Flex Range, in | n/a | 6
Automatic Header Height Control | Standard | Optional
Gauge / Stabilizer wheels | (stan) 35’ and wider | (opti) 35' and wider
Low Speed Transport | Optional, hydraulic deploy | Optional, hydraulic deploy
Sickle Cutterbar
Single or double knife | Dual opposing knives | Dual opposing knives
Knife width | 3 | 3
Knife drive | Synchroknife center mounted drive | Synchroknife center mounted drive
Knife speed, strokes per minute | 2 x 630 = 1260 | 2 x 630 = 1260
Reel
Number of bats or tine bars | 6 tine bars | 6 tine bars
Tine material | Plastic std; steel opt. | Plastic
Reel Diameter, in | 42 | 42
Reel speed, rpm | 0 to 60 | 0 to 60
Draper and Infeed
Cross Belt width, in | 41.5 | 41.5
Cross Belt speed, ft/min | 0 to 863 rpm | 0 to 863 rpm
Center Infeed belt speed, ft/min | 769 rpm | 769 rpm
Center Infeed belt width, in | Two 41.5 = 83 | Two 41.5 = 83
Infeed drum or auger diameter, in | 26 | 26
Upper Cross Auger | Optional | Optional
Weights
Weight, 25' width, lb | 5,230 | Width not offered
Weight, 30' width, lb | 5,642 | 6,230
Weight, 35' width, lb | 6,142 | 6,730
Weight, 40' width, lb | 7,752 | 8,340
Weight, 45' width, lb | 9,342 | 9,930