## Sheet1
| SP310F | SP370F | SP410F
Specifications
Engine | FPT® NEF 6 / 6.7 Liter Tier 4B | FPT® Cursor 9 / 8.7 Liter Tier 4B | FPT® Cursor 9 / 8.7 Liter Tier 4B
Rated Power | 285 HP (212 kw) | 328 HP (244 kw) | 382 HP (284 kw)
Power Bulge | 310 HP (231 kw) | 369 HP (275 kw) | 412 HP (307 kw)
Fuel Tank Capacity | 150 gal (568 L) | 150 gal (568 L) | 150 gal (568 L)
DEF Tank Capacity | 24 gal (91L) | 24 gal (91L) | 24 gal (91L)
Transmission | Hydrostatic drive with electronic controlled single Danfoss 165 cc, H1 series heavy duty pump | Hydrostatic drive with electronic controlled Danfoss H1 series heavy-duty twin 130 cc pumps | Hydrostatic drive with electronic controlled Danfoss H1 series heavy-duty twin 130 cc pumps
Speed Range | Full range with 4 user defined speed ranges | Full range with 4 user defined speed ranges | Full range with 4 user defined speed ranges
Crop Clearance | 72 - 78 in. (Variable height) | 74 or 76 inches (187.96 or 193.04 cm) | 74 or 76 inches (187.96 or 193.04 cm)
Tank Material | 1000 gal (3785 L) Poly or Stainless Steel - 1200 gal (4542 L) Stainless Steel | Stainless Steel | Stainless Steel
Tank Capacity | 1000 or 1200 gallon (3785 or 4542 L) | 1200, 1400 or 1600 gallon (4542, 5300 or 6056 L) | 1200, 1400 or 1600 gallon (4542, 5300 or 6056 L)
Rinse System | Standard electric controls or optional Auto Rinse 150 gal. (568 L) poly tank with 2 in. (5.08 cm) fill connection | Standard electric controls or optional Auto Rinse 150 gal. (568 L) poly tank with 2 in. (5.08 cm) fill connection | Standard electric controls or optional Auto Rinse 150 gal. (568 L) poly tank with 2 in. (5.08 cm) fill connection
Mono Boom Width (ft) | 90/60, 100/60 or 120/70 | 90/60, 100/60 or 120/70 | 90/60, 100/60 or 120/70
Truss Boom Width (ft) | 120/73, 132/73 or 135/73 | 120/73, 132/73 or 135/73 | 120/73, 132/73 or 135/73
Spray-Air Boom Width (ft) | 90, 100 or 120 | 90, 100 or 120 | 90, 100 or 120
Nozzle Bodies | 3+1 Way Turret / 5 Way Turret / IntelliSpray with 3+1 Turret | 3+1 Way Turret / 5 Way Turret / IntelliSpray with 3+1 Turret | 3+1 Way Turret / 5 Way Turret / IntelliSpray with 3+1 Turret
Shipping Height (cm) | 153 in. (388.6) | 154 in. (391) | 154 in. (391)
Shipping Width Mono Boom (cm) | 163 in. (414) | 145 in. (368) | 145 in. (368)
Shipping Width Truss Boom (cm) | 183 in. (464.8) | 173 in. (439.4) | 173 in. (439.4)