## Sheet1
| Flexi-Coil® P2350 | Flexi-Coil® P3440 | Flexi-Coil® P4460 | Flexi-Coil® P3550 | Flexi-Coil® P4580 | Flexi-Coil® P4760 | Flexi-Coil® P4950
GENERAL
Compartments | 2 | 3 | 4 | 3 | 4 | 4 | 4
Chassis | Durable High Strength Frame with Powder Coat Paint Finish | Durable High Strength Frame with Powder Coat Paint Finish | Durable High Strength Frame with Powder Coat Paint Finish | Durable High Strength Frame with Powder Coat Paint Finish | Durable High Strength Frame with Powder Coat Paint Finish | Durable High Strength Frame with Powder Coat Paint Finish | Durable High Strength Frame with Powder Coat Paint Finish
Configuration | Tow-Behind/Tow-Between | Tow-Behind/Tow-Between | Tow-Behind/Tow-Between | Tow-Behind/Tow-Between | Tow-Behind/Tow-Between | Tow-Behind | Tow-Behind
Main Tank Material | Polyethylene Roto-molded | Polyethylene Roto-molded | Polyethylene Roto-molded | Polyethylene Roto-molded | Polyethylene Roto-molded | Polyethylene Roto-molded | Polyethylene Roto-molded
Auxiliary Tank Material | N/A | - | Steel | N/A | Steel | - | -
CAPACITY
Total, bu. (Liters) | 350 (12334) | 435 (15329) | 460 (16210) | 555 (19558) | 580 (20439) | 760 (26782) | 950 (33477)
Tank 1 , bu. (Liters) | 160 (5638) | 140 (4933) | 140 (4933) | 190 (6695) | 190 (6695) | 230 (8105) | 325 (11453)
Tank 2 , bu. (Liters) | 190 (6695) | 105 (3700) | 105 (3700) | 105 (3700) | 105 (3700) | 170 (5991) | 170 (5991)
Tank 3 , bu. (Liters) | N/A | 190 (6695) | 190 (6695) | 260 (9162) | 260 (9162) | 325 (11453) | 420 (14800)
Auxiliary Tank, bu. (Liters) | N/A | N/A | 25 (881) | N/A | 25 (881) | 35 (1233) | 35 (1233)
PRODUCT DELIVERY
Type | Type B system - Primary division at meter and secondary division on seeding implement | Type B system - Primary division at meter and secondary division on seeding implement | Type B system - Primary division at meter and secondary division on seeding implement | Type B system - Primary division at meter and secondary division on seeding implement | Type B system - Primary division at meter and secondary division on seeding implement | Type B system - Primary division at meter and secondary division on seeding implement | Type B system - Primary division at meter and secondary division on seeding implement
Meter Drive System | Intellirate™ Modular Metering System - IMMS | Intellirate™ Modular Metering System - IMMS | Intellirate™ Modular Metering System - IMMS | Intellirate™ Modular Metering System - IMMS | Intellirate™ Modular Metering System - IMMS | Intellirate™ Modular Metering System - IMMS | Intellirate™ Modular Metering System - IMMS
Variable Rate Metering | Standard Equipped | Standard Equipped | Standard Equipped | Standard Equipped | Standard Equipped | Standard Equipped | Standard Equipped
Single Shoot | Single Fan | - | - | - | - | - | -
Double Shoot (Optional) | Dual Fan | - | - | - | - | - | -
Sectional Control | Optional 8 run/Expandable up to 12 run | Optional 8 run/Expandable up to 12 run | Optional 8 run/Expandable up to 12 run | Optional 8 run/Expandable up to 12 run | Optional 8 run/Expandable up to 12 run | Optional 8 run/Expandable up to 12 run | Optional 8 run/Expandable up to 12 run
ELECTRONICS
Monitor System | IntelliViewTM IV or ISO 11783 (ISOBUS Compliant) Display is required for operation | IntelliViewTM IV or ISO 11783 (ISOBUS Compliant) Display is required for operation | IntelliViewTM IV or ISO 11783 (ISOBUS Compliant) Display is required for operation | IntelliViewTM IV or ISO 11783 (ISOBUS Compliant) Display is required for operation | IntelliViewTM IV or ISO 11783 (ISOBUS Compliant) Display is required for operation | IntelliViewTM IV or ISO 11783 (ISOBUS Compliant) Display is required for operation | IntelliViewTM IV or ISO 11783 (ISOBUS Compliant) Display is required for operation
Bin Level Sensors | Standard | Standard | Standard | Standard | Standard | Standard | Standard
Tank Pressure Sensors | Optional | Optional | Optional | Optional | Optional | Optional | Optional
In-Tank Cameras | Optional | Optional | Optional | Optional | Optional | Optional | Optional
Rear-view Camera | Optional | Optional | Optional | Optional | Optional | Optional | Optional
Wireless Conveyor Control | N/A | N/A | N/A | Optional | Optional | Standard | Standard
AUXILIARY TANK FILL SYSTEM
Pneumatic Fill | N/A | N/A | Standard | N/A | Standard | Standard | Standard
MAIN TANK FILL SYSTEMS
Standard Auger | Standard | N/A | Standard | N/A | N/A | N/A | N/A
Deluxe Auger | N/A | Standard | Standard | Standard | Standard | N/A | N/A
Conveyor | N/A | N/A | N/A | Optional | Optional | Standard | Standard
TIRES
Base Front | 500/50R17 149D I2 Dual castor | 500/50R17 149D I2 Dual castor | 500/50R17 149D I2 Dual castor | 18.4-38 8PR R-1 Single | 18.4-38 8PR R-1 Single | 650/75R38 172A8 R-1W Single | 900/60R32 176A8 R-1W Single
Front High Float (Optional) | 600/40-22.5 16PR I3 Dual castor | 600/40-22.5 16PR I3 Dual castor | 600/40-22.5 16PR I3 Dual castor | 650/75R38 172A8 R-1W Single | 650/75R38 172A8 R-1W Single | 800/65R32 167A8 R-1W Single | N/A
Base Rear - TBH | 650/75R38 172A8 R-1W Single | 650/75R38 172A8 R-1W Single | 650/75R38 172A8 R-1W Single | 900/60R32 176A8 R-1W Single | 900/60R32 176A8 R-1W Single | 800/70R38 CHO 181A8 R-1W Single | 800/70R38 176A8 R-1W Dual
Rear High Float - TBH (Optional) | 800/65R32 167A8 R-1W Single | 650/75R38 172A8 R-1W Dual | 650/75R38 172A8 R-1W Dual | 650/75R38 172A8 R-1W Dual | 650/75R38 172A8 R-1W Dual | 800/70R38 176A8 R-1W Dual | 800/70R38 CHO 181A8 R-1W Dual
Base Rear - TBT | 650/75R38 172A8 R-1W Single | 800/65R32 167A8 R-1W Single | 800/65R32 167A8 R-1W Single | 800/70R38 CHO 181A8 R-1W Single | 800/70R38 CHO 181A8 R-1W Single | N/A | N/A
Rear High Float - TBT (Optional) | 650/75R38 172A8 R-1W Dual | 650/75R38 172A8 R-1W Dual | 650/75R38 172A8 R-1W Dual | 650/75R38 172A8 R-1W Dual | 650/75R38 172A8 R-1W Dual | N/A | N/A
WEIGHT AND DIMENSIONS (BASE EQUIPPED)
Height | 189 (4791) | 186 (4729) | 186 (4729) | 188 (4786) | 188 (4786) | 210 (5340) | 210 (5340)
Height (Platform Railing Down) | 154 (3906) | 154 (3915) | 154 (3915) | 160 (4053) | 160 (4053) | 188 (4764) | 188 (4764)
Width | 166 (4210) | 221 (5624) | 221 (5624) | 221 (5624) | 221 (5624) | 233 (5909) | 254 (6452)
Tow-Behind Length | 266 (6761) | 303 (7708) | 303 (7708) | 532 (13504) | 532 (13504) | 452 (11491) | 560 (14231)
Tow-Between Length | 321 (8142) | 417 (10580) | 417 (10580) | 484 (12285) | 484 (12285) | N/A | N/A
Weight Tow-Behind empty, lbs. (Kg) | 14,351 (6510) | 16,330 (7407) | 17,622 (7993) | 51,621 (23415) | 19,620 (8899) | 21,494 (9750) | 31,438 (14260)
Weight Tow-Between empty, lbs. (Kg) | 14,380 (6523) | 16,130 (7316) | 17,382 (7884) | 49,454 (22432) | 17,026 (7723) | N/A | N/A
&ndash; Not available