## Sheet1
F50C
ENGINE
Model | FPT F5HFL463D
Emissions Certification | Tier 4 Final
Type | Diesel, 4-stroke, turbocharged
Cylinders | 4
Displacement in³ (L) | 207 (3.4)
Engine Speed Rated - full load Rpm | 2,200
Horsepower @ 2200 RPM Gross hp (kW) | 74 (55)
Horsepower @ 2200 RPM Net hp (kW) | 68 (51)
DRIVETRAIN
Transmission | 4WD
Transmission – standard | 4F-4R Power Shuttle Synchromesh Transmission manual gear shift fully
Travel speed Max mph (kph) | 24.1 (38.8)
Differential lock | On-the-go push-button activation
Service brakes | Individually applied, hydraulically actuated, outboard mounted, wet disc, 2 per side
Parking brakes | Transmission Mounted spring applied hydraulic release – SAHR
HYDRAULICS
Gear pump gpm (Lpm) | 18 @ 3,000 psi 68 @ 207 bar
Heavy-duty hydraulic oil cooler | Standard
7 micron, spin-on oil filter | Standard
Fuel tank gal (L) | 31 (119)
Hydraulic System Total qt (L) | 74 (70)
PERFORMANCE SPECIFICATIONS
MAST (12 FT STANDARD)
Lift capacity to full height w/ 24 in load center lb (kg) | 5000 (2268)
Mast type | 2 stage roller mast
Lift speed ft/min (m/s) | 107 (.55)
Tires Front (4WD) | 16.9 L x 24, 12 ply rating
Tires Rear (4WD) | 12 L x 16.5, 8-ply rating
TURNING DIAMETER
4WD – engaged w/ brakes ft in (m) | 20’ 5” (6.21)
4WD – engaged w/o brakes ft in (m) | 27’ 10” (8.47)
DIMENSIONS
Overall height to top of mast – mast closed in (m) | 110 (2.8)
Overall operating height – top of bin clamp w/ mast fully raised in (m) | 225 (5.7)
Maximum fork height – forks horizontal std. mast. in (m) | 144 (3.7)
Overall height to top of ROPS: 19.5 L x 24, 12-ply in (m) | 104 (2.6)
Wheelbase: 4WD in (m) | 16’ 2” (4.93)
Overall length with 48 in forks ft in (m) | 84.5 (2.15)
Ground clearance: 4WD in (mm) | 10.3 (260)
Overall width – outside tires in (mm) | 80.7 (2050)