## Sheet1
| T7.190 Classic | T7.190 SideWinder II | T7.210 Classic | T7.210 SideWinder II | T7.230 Classic | T7.245 Classic | T7.260 Classic | T7.230 with PLM Intelligence™ | T7.245 with PLM Intelligence™ | T7.260 with PLM Intelligence™ | T7.270 with PLM Intelligence™ | T7.300 with PLM Intelligence™ | T7.290 Heavy Duty with PLM Intelligence™ | T7.315 Heavy Duty with PLM Intelligence™ | T7.340 Heavy Duty with PLM Intelligence™
Frame Size
Frame Size | Standard Wheelbase | Standard Wheelbase | Standard Wheelbase | Standard Wheelbase | Long Wheelbase | Long Wheelbase | Long Wheelbase | Long Wheelbase | Long Wheelbase | Long Wheelbase | Long Wheelbase | Long Wheelbase | Heavy Duty | Heavy Duty | Heavy Duty
Engine*
Rated horsepower (hp (kW)) | 150 (110) | 150 (110) | 165 (121) | 165 (121) | 180 (132) | 200 (147) | 220 (162) | 180 (132) | 200 (147) | 220 (162) | 240 (177) | 260 (194) | 270 (201) | 300 (224) | 340 (254)
Max. EPM horsepower** (hp (kW)) | 190 (140) | 190 (140) | 210 (154) | 210 (154) | 225 (165) | 245 (180) | 260 (191) | 225 (165) | 245 (180) | 260 (191) | 270 (199) | 300 (222) | 290 (216) | 313 (233) | 340 (254)
PTO horsepower (hp (kW)) | 125 (93) | 125 (93) | 141 (105) | 141 (105) | 150 (110) | 170 (126) | 190 (140) | 150 (110) | 170 (126) | 190 (140) | 210 (154) | 230 (172) | 240 (179) | 267 (199) | 282 (207)
Engine type | Tier 4B Final - Stage V | Tier 4B Final - Stage V | Tier 4B Final - Stage V | Tier 4B Final - Stage V | Tier 4B Final - Stage V | Tier 4B Final - Stage V | Tier 4B Final - Stage V | Tier 4B Final - Stage V | Tier 4B Final - Stage V | Tier 4B Final - Stage V | Tier 4B Final - Stage V | Tier 4B Final - Stage V | Tier 4B Final - Stage V | Tier 4B Final - Stage V | Tier 4B Final - Stage V
No. of cylinders / Valves / Displacement (cu. in. (L)) | 6 / 4 / 6.7 – 411 (6.7) | 6 / 4 / 6.7 – 411 (6.7) | 6 / 4 / 6.7 – 411 (6.7) | 6 / 4 / 6.7 – 411 (6.7) | 6 / 4 / 6.7 – 411 (6.7) | 6 / 4 / 6.7 – 411 (6.7) | 6 / 4 / 6.7 – 411 (6.7) | 6 / 4 / 6.7 – 411 (6.7) | 6 / 4 / 6.7 – 411 (6.7) | 6 / 4 / 6.7 – 411 (6.7) | 6 / 4 / 6.7 – 411 (6.7) | 6 / 4 / 6.7 – 411 (6.7) | 6 / 4 / 6.7 – 411 (6.7) | 6 / 4 / 6.7 – 411 (6.7) | 6 / 4 / 6.7 – 411 (6.7)
Aspiration | Turbocharged / air-to-air intercooled | Turbocharged / air-to-air intercooled | Turbocharged / air-to-air intercooled | Turbocharged / air-to-air intercooled | Turbocharged / air-to-air intercooled | Turbocharged / air-to-air intercooled | Turbocharged / air-to-air intercooled | Turbocharged / air-to-air intercooled | Turbocharged / air-to-air intercooled | Turbocharged / air-to-air intercooled | Turbocharged / air-to-air intercooled | eVGT - air-to-air cooled | eVGT - air-to-air cooled | eVGT - air-to-air cooled | eVGT - air-to-air cooled
Powershift transmission
Range Command™ (semi-powershift) (mph (kph)) | 25 (40); 18x6, 19x6 & 31 (50); 19x6 | 25 (40); 18x6, 19x6 & 31 (50); 19x6 | 25 (40); 18x6, 19x6 & 31 (50); 19x6 | 25 (40); 18x6, 19x6 & 31 (50); 19x6 | - | - | - | - | - | - | - | - | - | - | -
Power Command™ (full-powershift) (mph (kph)) | 25 (40); 18x6 standard, 19x6 & 31 (50); 19x6 | 25 (40); 18x6 standard, 19x6 & 31 (50); 19x6 | 25 (40); 18x6 standard, 19x6 & 31 (50); 19x6 | 25 (40); 18x6 standard, 19x6 & 31 (50); 19x6 | 25 (40); 18X6 standard, 19X6 & 31 (50); 19X6 | 25 (40); 18X6 standard, 19X6 & 31 (50); 19X6 | 25 (40); 18X6 standard, 19X6 & 31 (50); 19X6 | 25 (40); 18X6 standard, 19X6 & 31 (50); 19X6 | 25 (40); 18X6 standard, 19X6 & 31 (50); 19X6 | 25 (40); 18X6 standard, 19X6 & 31 (50); 19X6 | - | - | - | - | -
Continuously Variable Transmission (CVT)
Auto Command™ (mph (kph)) | - | 25 (40) & 31 (50) | - | 25 (40) & 31 (50) | - | - | - | 25 (40) & 31 (50) | 25 (40) & 31 (50) | 25 (40) & 31 (50) | 25 (40) & 31 (50) | 25 (40) & 31 (50) | 31 (50) | 31 (50) | 31 (50)
Electrical
Alternator / Battery | 200 AMP standard, 150 AMP opt. / 12 V | 200 AMP standard, 150 AMP opt. / 12 V | 200 AMP standard, 150 AMP opt. / 12 V | 200 AMP standard, 150 AMP opt. / 12 V | 200 AMP / 12 V | 200 AMP / 12 V | 200 AMP / 12 V | 200 AMP / 12 V | 200 AMP / 12 V | 200 AMP / 12 V | 200 AMP / 12 V | 200 AMP / 12 V | 200 AMP / 12 V | 200 AMP / 12 V | 200 AMP / 12 V
Axles
Rear axle length, flange 73.6 (in. (mm)) | Flange 73.6 (1870) standard, 98 (2489) & 12 (2845) bar opt | Flange 73.6 (1870) standard, 98 (2489) & 12 (2845) bar opt | Flange 73.6 (1870) standard, 98 (2489) & 12 (2845) bar opt | Flange 73.6 (1870) standard, 98 (2489) & 12 (2845) bar opt | Flange 73.6 (1870) standard, 112 (2845), 119 (3023) | Flange 73.6 (1870) standard, 112 (2845), 119 (3023) | Flange 73.6 (1870) standard, 112 (2845), 119 (3023) | 112 (2845) standard, 119 (3023) | 112 (2845) standard, 119 (3023) | 112 (2845) standard, 119 (3023) | 112 (2845) standard, 119 (3023) | 112 (2845) standard, 119 (3023) | 112 (2845), 119 (3023) standard | 112 (2845), 119 (3023) standard | 112 (2845), 119 (3023) standard
Terraglide™ front axle suspension | Optional | Optional | Optional | Optional | Optional | Optional | Optional | Optional | Optional | Optional | Optional | Optional | Standard | Standard | Standard
Hydraulics
System type | Closed Center Load Sensing (CCLS) | Closed Center Load Sensing (CCLS) | Closed Center Load Sensing (CCLS) | Closed Center Load Sensing (CCLS) | Closed Center Load Sensing (CCLS) | Closed Center Load Sensing (CCLS) | Closed Center Load Sensing (CCLS) | Closed Center Load Sensing (CCLS) | Closed Center Load Sensing (CCLS) | Closed Center Load Sensing (CCLS) | Closed Center Load Sensing (CCLS) | Closed Center Load Sensing (CCLS) | Closed Center Load Sensing (CCLS) | Closed Center Load Sensing (CCLS) | Closed Center Load Sensing (CCLS)
Standard pump flow (gpm (Lpm)) | Mechanical | Electro hydraulic | Mechanical | Electro hydraulic | Mechanical | Mechanical | Mechanical | Electro hydraulic | Electro hydraulic | Electro hydraulic | Electro hydraulic | Electro hydraulic | Electro hydraulic | Electro hydraulic | Electro hydraulic
Main pump flow standard / MegaFlow™ option (Range & Power Command) (gpm (Lpm)) | 29.8 (113) | 29.8 (113) | 29.8 (113) | 29.8 (113) | 32 (120) / 40 (150) | 32 (120) / 40 (150) | 32 (120) / 40 (150) | 32 (120) / 40 (150) | 32 (120) / 40 (150) | 32 (120) / 40 (150) | 32 (120) / 40 (150) | 32 (120) / 40 (150) | - | - | -
Main pump flow standard / MegaFlow™ option (Auto Command) (gpm (Lpm)) | 37 (140) / 42 (160) | 37 (140) / 42 (160) | 37 (140) / 42 (160) | 37 (140) / 42 (160) | 40 (150) / 45 (170) | 40 (150) / 45 (170) | 40 (150) / 45 (170) | 40 (150) / 45 (170) | 40 (150) / 45 (170) | 40 (150) / 45 (170) | 40 (150) / 45 (170) | 40 (150) / 45 (170) | 44 (165) / 58 (220) | 44 (165) / 58 (220) | 44 (165) / 58 (220)
Hitches
Rear hitch lift capacity (max) @ 90% max hydraulic pressure (lbs. (kg)) | CAT 2/3; 11,821 (5362) / 14,586 (6616); 90 mm standard / 100 mm opt. | CAT 2/3; 11,821 (5362) / 14,586 (6616); 90 mm standard / 100 mm opt. | CAT 2/3; 11,821 (5362) / 14,586 (6616); 90 mm standard / 100 mm opt. | CAT 2/3; 11,821 (5362) / 14,586 (6616); 90 mm standard / 100 mm opt. | CAT 2/3; 10,944 (4964) / 13,512 (6129): 90 mm standard / 110 mm opt. | CAT 2/3; 10,944 (4964) / 13,512 (6129): 90 mm standard / 110 mm opt. | CAT 2/3; 10,944 (4964) / 13,512 (6129): 90 mm standard / 110 mm opt. CAT 3 | CAT 2/3; 10,944 (4964) / 13,512 (6129): 90 mm standard / 110 mm opt. | CAT 2/3; 10,944 (4964) / 13,512 (6129): 90 mm standard / 110 mm opt. | CAT 2/3; 10,944 (4964) / 13,512 (6129): 90 mm standard / 110 mm opt. | CAT 2/3; 10,944 (4964) / 13,512 (6129): 90 mm standard / 110 mm opt. | CAT 2/3; 10,944 (4964) / 13,512 (6129): 90 mm standard / 110 mm opt. | CAT 3; 22,719 (10305) | CAT 3; 22,719 (10305) | CAT 3; 22,719 (10305)
Front linkage lift capacity (610 mm front of ball ends) @ 90% max hydraulic pressure (lbs. (kg)) | CAT 2; 7873 (3571) | CAT 2; 7873 (3571) | CAT 2; 7873 (3571) | CAT 2; 7873 (3571) | CAT 3; 8318 (3773) | CAT 3; 8318 (3773) | CAT 3; 8318 (3773) | CAT 3; 8318 (3773) | CAT 3; 8318 (3773) | CAT 3; 8318 (3773) | CAT 3; 8318 (3773) | CAT 3; 8318 (3773) | CAT 2/3; 9218 (4181) | CAT 2/3; 9218 (4181) | CAT 2/3; 9218 (4181)
Capacities
Fuel tank (gal. (L)) | 87 (330) | 87 (330) | 87 (330) | 87 (330) | 104 (395) | 104 (395) | 104 (395) | 123 (465) | 123 (465) | 123 (465) | 123 (465) | 123 (465) | 166 (630) | 166 (630) | 166 (630)
Diesel Exhaust Fluid (DEF) Tank (gal. (L)) | 13 (48) | 13 (48) | 13 (48) | 13 (48) | 13 (48) | 13 (48) | 13 (48) | 14 (54) | 14 (54) | 14 (54) | 14 (54) | 14 (54) | 25 (96) | 25 (96) | 25 (96)
Wheelbase
Wheelbase length (in. (mm)) | 107.6 - 113.3 | 107.6 - 113.3 | 107.6 - 113.3 | 107.6 - 113.3 | 113.5 (2884) - 117.2 (2977) | 113.5 (2884) - 117.2 (2977) | 113.5 (2884) - 117.2 (2977) | 113.5 (2884) - 117.2 (2977) | 113.5 (2884) - 117.2 (2977) | 113.5 (2884) - 117.2 (2977) | 113.5 (2884) - 117.2 (2977) | 113.5 (2884) - 117.2 (2977) | 117.9 (2995) | 117.9 (2995) | 117.9 (2995)
Cab
Suspension | Optional | Standard | Optional | Standard | Mechanical is standard | Mechanical is optional | Mechanical is standard | Mechanical is standard, semi-active is optional | Mechanical is standard, semi-active is optional | Mechanical is standard, semi-active is optional | Mechanical is standard, semi-active is optional | Mechanical is standard, semi-active is optional | Mechanical is standard, semi-active is optional | Mechanical is standard, semi-active is optional | Mechanical is standard, semi-active is optional
Cab sound level (dBA) | 71 | 71 | 71 | 71 | 71 | 71 | 71 | 66 | 66 | 66 | 66 | 66 | 66 | 66 | 66
Weight
Approximate shipping weight (lbs. (kg)) | 15,013 (6810) | 15,013 (6810) | 15,013 (6810) | 15,013 (6810) | 18,740 (8500) | 18,740 (8500) | 18,740 (8500) | 21,054 (9550) | 21,054 (9550) | 21,054 (9550) | 21,054 (9550) | 21,054 (9550) | 23,810 (10800) | 23,810 (10800) | 23,810 (10800)
* Developed by FPT Industrial - Fiat Powertrain Technologies **Biodiesel blend must fully comply with the latest fuel specification EN14214:2009 and operation is in accordance with operator manual guidelines