## Sheet1
| T3.60F | T3.70F | T3.80F
Engine
Make | S8000 | S8000 | S8000
Type | 3-cylinder diesel | 3-cylinder diesel | 3-cylinder diesel
Displacement cu. in. (L) | 179 (2.9) | 179 (2.9) | 179 (2.9)
Gross engine horsepower | 54 | 64 | 74
PTO horsepower | 40 | 50 | 60
Rated Engine Speed rpm | 2,300 | 2,300 | 2,300
Emissions Tier 4B | CEGR + DOC | CEGR + DOC | CEGR + DOC
Transmissions
Standard | 12X12 Mechanical Shuttle | 12X12 Mechanical Shuttle | 12X12 Mechanical Shuttle
3-Point Hitch
Lift capacity @ 24” lbs. (kg.) | 4,000 (1814) | 4,000 (1814) | 4,000 (1814)
Hydraulics
Rear remotes | 2 or 3 | 2 or 3 | 2 or 3
Imp. pump gpm (L/min) | 12.6 (48) | 12.6 (48) | 12.6 (48)
Service pump gpm (L/min) | 7.6 (29) | 7.6 (29) | 7.6 (29)
PTO
Base PTO RPM | 540/540E | 540/540E | 540/540E
Dimensions*
Weight - ROPS/4WD lbs. (kg.) | 5,000 (2268) | 5,000 (2268) | 5,000 (2268)
Height to top of steering wheel in. (mm) | 51 (1287) | 51 (1287) | 51 (1287)
Overall height - top of ROPS in. (mm) | 97 (2476) | 97 (2476) | 97 (2476)
Overall length in. (mm) | 143 (3637) | 143 (3637) | 143 (3637)
Minimum Overall width in. (mm) | 57 (1448) | 57 (1448) | 57 (1448)
Wheelbase 4WD in. (mm) | 73 (1866) | 73 (1866) | 73 (1866)