## Sheet1
| Discbine® 310 PLUS | Discbine® 312 PLUS | Discbine® 313 PLUS | Discbine® 316 PLUS
Cutterbar
Type | MowMax™ II PLUS true modular cutterbar | MowMax™ II PLUS true modular cutterbar | MowMax™ II PLUS true modular cutterbar | MowMax™ II PLUS true modular cutterbar
Cutting width (ft. in. (m)) | 10’ 1” (3.0) | 11’ 7” (3.5) | 13’ 1” (4.0) | 16’ 5” (5.0)
Cutting height (in. (mm)) | 0.5 – 2.6 (12 – 65) | 0.5 – 2.6 (12 – 65) | 0.5 – 2.6 (12 – 65) | 0.5 – 2.6 (12 – 65)
Cutting height with optional adjustable shoes (in. (mm)) | 0.5 – 5.6 (12 – 143) | 0.5 – 5.6 (12 – 143) | 0.5 – 5.6 (12 – 143) | 0.5 – 5.6 (12 – 143)
Number of discs / knives per disc | 2024-06-02 | 2024-07-02 | 2024-08-02 | 2024-10-02
Maximum disc speed @ 1,000 rpm PTO | 2250 | 2250 | 2250 | 2250
Hydraulic tilt/cutting height control | Standard | Standard | Standard | Standard
Tilt angle (degrees) | -2° to -10° | -2° to -10° | -2° to -10° | -2° to -10°
Header flotation | Vertical & lateral, adjustable springs | Vertical & lateral, adjustable springs | Vertical & lateral, adjustable springs | Vertical & lateral, adjustable springs
ShockPRO™ disc drive protection system | Standard | Standard | Standard | Standard
3-year factory cutterbar warranty | Standard | Standard | Standard | Standard
Roll Conditioning Systems
Chevron intermeshing rubber rolls | Optional | Optional | Optional | Optional
Chevron intermeshing steel rolls | — | Optional | Optional | Optional
Length (in. (mm)) | 90 (2286) | 102 (2591) | 125 (3175) | 125 (3175)
Diameter (in. (mm)) | 10.4 (264) | 10.4 (264) | 10.4 (264) | 10.4 (264)
Drive method | Belt-driven, enclosed gearbox | Belt-driven, enclosed gearbox | Belt-driven, enclosed gearbox | Belt-driven, enclosed gearbox
Speed (rpm) | 750 or 640 | 750 or 640 | 750 or 640 | 750 or 640
Conditioner roll tension adjustment | Standard | Standard | Standard | Standard
Conditioner gap adjustment | Standard | Standard | Standard | Standard
LeaningEdge™ Flail Tine Conditioning System
Compatibility | Optional | Optional | Optional | —
Number of tapered flail tines | 90 | 100 | 120 | —
Length (in. (mm)) | 90 (2286) | 102 (2591) | 125 (3175) | —
Diameter (in. (mm)) | (55) 1400 | (55) 1400 | (55) 1400 | —
Drive method | Belt | Belt | Belt | —
Speed (rpm) | 1042 or 752 with kit | 1042 or 752 with kit | 1042 or 752 with kit | —
Conditioner gap adjustment | Standard | Standard | Standard | —
Crop Discharge
Swath width (ft. (m)) | 6 (1.8) | 7 (2.1) | 10 (3) | 10 (3)
Windrow width (ft. (m)) | 3 – 6 (.91 – 1.8) | 3 – 7 (.91 – 2.1) | 3 – 8 (.91 – 2.4) | 3 – 8 (.91 – 2.4) Driveline
Driveline
540 rpm, 6-spline 1.625 in. (41.3 mm) input speed | Optional | — | — | —
1,000 rpm, 21-spline 1.625 in. (41.3 mm) input speed | Standard | Standard | Standard | Standard
Slip and overrunning clutch protection | Standard | Standard | Standard | Standard
Hitches
Drawbar swivel | Standard | Standard | Standard | Standard
Drawbar category | ASAE Category II or III | ASAE Category II or III | ASAE Category II or III | ASAE Category II or III
2-point semi-mount swivel | Optional | Optional | Optional | Optional
3-point hitch category | ASAE Category II, III-N, or III | ASAE Category II, III-N, or III | ASAE Category II, III-N, or III | ASAE Category II, III-N, or III
Tractor Requirements
Minimum PTO horsepower | 80 | 85 | 90 | 100
Hydraulic requirement – rubber rolls | 1 double acting, 1 single acting | 1 double acting, 1 single acting | 1 double acting, 1 single acting | 1 double acting, 1 single acting
Hydraulic requirement – steel rolls | — | 1 double acting, 1 single acting | 1 double acting, 1 single acting | 1 double acting, 1 single acting
Hydraulic requirement – flails | 2 double acting | 2 double acting | 2 double acting | —
Electrical | 7-pin connector for transport lights | 7-pin connector for transport lights | 7-pin connector for transport lights | 7-pin connector for transport lights
Dimensions
Transport width (ft. in. (m)) | 10’ 4” (3.2) | 11’ 10” (3.6) | 13’ 5” (4.03) | 16’ 8” (5.07)
Operating weight – rubber rolls (lbs. (kg)) | 5760 (2613) | 5880 (2,667) | 6255 (2837) | 6980 (3166)
Operating weight – steel rolls (lbs. (kg)) | — | 5980 (2,712) | 6460 (2930) | 7080 (3211)
Operating weight – flails (lbs. (kg)) | 5660 (2567) | 5760 (2,613) | 6147 (2788) | —