## Sheet1
| Stackcruiser® 102 | Stackcruiser® 103 | Stackcruiser® 105
Overall length
Overall length (in. (cm)) | 375 (953) | 375 (953) | 375 (953)
Overall width
Loader raised, stabilizers off (in. (cm)) | 119 (302) | 109 (276) | 116 (295) with BB loader
Loader raised, stabilizers at widest position (in. (cm)) | 136 (345) | 127 (322) | N/A
Loader down, stabilizers at widest position (in. (cm)) | 164 (417) | 146 (371) | 199 (505) with bale clamp fully open, no stabilizers
Overall height (in. (cm)) | 176 (447) | 176 (447) | N/A
Overall height to top of stabilizers (in. (cm)) | 169 (429) | 169 (429) | N/A
Clearance needed to unload (in. (cm)) | with 14 in x 18 in (36 cm x 46 cm) bales: 202 (513) - with 16 in x 18 in (41 cm x 46 cm) bales: 210 (533) | With all bale sizes: 210 (533) | with 3 ft x 3 ft (91 cm x 91 cm) bales: 218 (553) - with 3 ft x 4 ft (91 cm x 122 cm) bales: 225 (571)
Ground clearance
Front axle (in. (cm)) | 9 5/8 (24) | 9 5/8 (24) | 9 5/8 (24)
Rear axle (in. (cm)) | 10 (25) @ diff. housing, 6 (15) at leaf spring U-bolts | 10 (25) @ diff. housing, 6 (15) at leaf spring U-bolts | 10 (25) @ diff. housing, 6 (15) at leaf spring U-bolts
Track width (center to center)
Front axle (in. (cm)) | 80.25 (206) | 80.25 (206) | 80.25 (206)
Rear axle (in. (cm)) | 75 (191) | 75 (191) | 75 (191)
Wheelbase (in. (cm)) | 176 (447) | 176 (447) | 176 (447)
Weight
Total with fuel, oil, and coolant (lbs. (kg)) | 18488 (8386) | 17988 (8159) | 17392 (7889) with Mil-Stak® attachment
Gross vehicle weight (lbs. (kg)) | 33000 (14969) | 33000 (14969) | 33000 (14969)
Weight box (optional) (lbs. (kg)) | 106 (48) empty; 600 (275) full | 106 (48) empty; 600 (275) full | (106) 48 empty; 600 (275) full
Engine
Maximum power at rated speed (hp (kW)) | 190 (142) | 190 (142) | 190 (142)
Aspiration | Turbocharged & after cooled | Turbocharged & after cooled | Turbocharged & after cooled
Number of cylinders / displacement (cu. in. (L)) | 6 / 408 (6.7) | 6 / 408 (6.7) | 6 / 408 (6.7)
Transmission
Type | Allison 2500 RDS (Rugged Duty Service), 5-speed automatic | Allison 2500 RDS (Rugged Duty Service), 5-speed automatic | Allison 2500 RDS (Rugged Duty Service), 5-speed automatic
Rear Axle
Type | Dana Spicer 22065T, 2-speed w/ locking rear differential | Dana Spicer 22065T, 2-speed w/ locking rear differential | Dana Spicer 22065T, 2-speed w/ locking rear differential
Brakes
Front | 4x70 Quadratic (4 piston) disc brakes, 15 in / 38 cm | 4x70 Quadratic (4 piston) disc brakes, 15 in / 38 cm | 4x70 Quadratic (4 piston) disc brakes, 15 in / 38 cm
Rear | 4x70 Quadratic (4 piston) disc brakes, 15-3/8 in / 39 cm | 4x70 Quadratic (4 piston) disc brakes, 15-3/8 in / 39 cm | 4x70 Quadratic (4 piston) disc brakes, 15-3/8 in / 39 cm
Hydraulic system
Type | Dual: open center and closed center | Dual: open center and closed center | Dual: open center and closed center
Open center system
Pump type/system served | Gear/Power steering, brake booster, park brake | Gear/Power steering, brake booster, park brake | Gear/Power steering, brake booster, park brake
Maximum flow (gpm (Lpm)) | 7.0 (26.5) | 7.0 (26.5) | 7.0 (26.5)
Relief pressure (psi (bar)) | 2300 (159) | 2300 (159) | 2300 (159)
Closed center system pump
Pump type/system served | Load-sensing variable piston/cylinders | Load-sensing variable piston/cylinders | Load-sensing variable piston/cylinders
Maximum flow (gpm (Lpm)) | 31.5 (119) | 31.5 (119) | 31.5 (119)
Relief pressure (psi (bar)) | 2050 (141) | 2050 (141) | 2050 (141)
Standby pressure (psi (bar)) | 180 (12.4) | 180 (12.4) | 180 (12.4)
Tire size
Front | 385/65R 22.5 Tubeless | 385/65R 22.5 Tubeless | 385/65R 22.5 Tubeless
Rear | 445/50R 22.5 Tubeless | 445/50R 22.5 Tubeless | 445/50R 22.5 Tubeless
Bales
Sizes capable - Height x Width x Length (in. (cm)) | 14 x 18 x 36-41 (35 x 46 x 91-104) and 16 x 18 x 36-41 (41 x 46 x 91-104) | 16 x 18 x 44-48 (41 x 46 x 112-122) 2-tie bales or 15 x 22 x 44-48 (38 x 56 x 112-122) or 15 x 23 x 44-48 (38 x 58 x 112-122) or 16 x 22 x 44-48 (41 x 56 x 112-122) or 16 x 23 x 44-48 (41 x 58 x 112-122) three-tie bales | 3 ft x 3 ft x 8 ft (91 cm x 91 cm x 244 cm) or 3 ft x 4 ft x 8 ft (91 cm x 122 cm x 244 cm)
Optimum length of bale for best tie-tier (in. (cm)) | 38 (97) [for 14 x 18 (35 x 46) bales] or 40 (102) [for 16 x 18 (41 x 46) bales] | 46 (117) for all bale sizes | N/A
Bale capacity
14 in x 18 in x 36-41 in (36 cm x 46 cm x 91-104 cm) | 161 | N/A | N/A
16 in x 18 in x 36-41 in (41 cm x 46 cm x 91-104 cm) | 161 | N/A | N/A
16 in x 18 in x 44-48 in (41 cm x 46 cm x 112-122 cm) | N/A | 107 | N/A
3-Tie bales (all sizes) x 46 in (117 cm) | N/A | 82 | N/A
3 ft x 3 ft x 8 ft (91 cm x 91 cm x 244 cm) | 15 (with Mil-Stak® attachment) | 15 (with Mil-Stak® attachment) | 15 (with Mil-Stak® attachment)
3 ft x 4 ft x 8 ft (91 cm x 122 cm x 244 cm) | 10 (with Mil-Stak® attachment) | 10 (with Mil-Stak® attachment) | 10 (with Mil-Stak® attachment)
Bale weight
14 in x 18 in x 36-41 in (36 cm x 46 cm x 91-104 cm) (lbs. (kg)) | 50 - 75 (23 - 34) | N/A | N/A
16 in x 18 in x 36-41 in (41 cm x 46 cm x 91-104 cm) (lbs. (kg)) | 70 - 90 (32 - 41) | N/A | N/A
16 in x 18 in x 44-48 in (41 cm x 46 cm x 112-122 cm) (lbs. (kg)) | N/A | 95 - 100 (43 - 45) | N/A
3-Tie bales (all sizes) x 46 in. (117 cm) (lbs. (kg)) | N/A | 90 - 145 (41 - 66) | N/A
Maximum weight of load (lbs. (kg)) | 14512 (6583) | 15012 (6810) | 15608 (7080)
Stack
Maximum height (in. (cm)) | 162 (411), with 16 in x 18 in (41 cm x 46 cm) bales | 162 (411) with 16 in x 18 in (41 cm x 46 cm) bales, 151 (384) with 16 in x 23 in (41 cm x 58 cm) bales, 158 (401) with 15 in x 22 in (38 cm x 56 cm) bales | 179 (455), with 3 ft x 3 ft (91 cm x 91 cm) bales, 192 (488) with 3 ft x 4 ft (91 cm x 122 cm) bales
Maximum width (in. (cm)) | 84 x 123 (213 x 312) with 14 in x 18 in (36 cm x 46 cm) bales, 96 x 123 (244 x 312) with 16 in x 18 in (41 cm x 46 cm) bales | 96 x 96 (244 x 244) with 16 in x 18 in (41 cm x 46 cm) bales, 96 x 96 (244 x 244) with 15 in x 22 in (38 cm x 56 cm) bales | 72 x 96 (183 x 244) with 3 ft x 3 ft (91 cm x 91 cm) bales, 72 x 96 (183 x 244) with 3 ft x 4 ft (91 cm x 122 cm) bales
Capacities
Fuel tank (gal. (L)) | 69 (261) | 69 (261) | 69 (261)
DEF tank (gal. (L)) | 12.4 (47) | 12.4 (47) | 12.4 (47)
NOTE&#58; The Stackcruiser 105 is not equipped with side stabilizer, small square bale loader or first table.