## Sheet1
Product Attributes | 2211-9 | 2211-11 | 2211-13 | 2211-15
Approximate Weight | 13,980 lbs. (6,341 kg) | 14,910 lbs. (6,763kg) | 20,600 lbs. (9,344 kg) | 21,560 lbs. (9,779 kg)
Working Width | 11 ft. 3 in. (3.4 m) | 13 ft. 9 in. (4.2 m) | 16 ft. 4 in. (5.0 m) | 18 ft. 9 in. (5.7 m)
Transport Width | 15 ft. 4 in. (4.7 m) | 17 ft. 1 in. (5.2 m) | 17 ft. 9 in. (5.4 m) | 18 ft. 11 in. (5.8 m)
Transport Height | 6 ft. 2 in. (1.9 m) | 6 ft. 2 in. (1.9 m) | 13 ft. 4 in. (4.1 m) | 14 ft. 0 in. (4.3 m)
Front Gang Width | 11 ft. 10 in. (3.6 m) | 13 ft. 7 in. (4.1 m) | 16 ft. 10 in. (5.1 m) | 18 ft. 6 in. (5.6 m)
Rear Gang Width | 14 ft. 8 in. (4.5 m) | 16 ft. 4 in. (5.0 m) | 19 ft. 10 in. (6.0 m) | 21 ft. 4 in. (6.5 m)
Number of Disc Blades - Front | 16 | 18 | 22 | 24
Number of Disc Blades - Rear | 18 | 20 | 24 | 26
Blade Spacing - Front | 10.5 in. (267 mm) | 10.5 in. (267 mm) | 10.5 in. (267 mm) | 10.5 in. (267 mm)
Blade Spacing - Rear | 10.5 in. (267 mm) | 10.5 in. (267 mm) | 10.5 in. (267 mm) | 10.5 in. (267 mm)
Blade Size | 24 in. x 0.25 in. (610 mm x 6.35 mm) | 24 in. x 0.25 in. (610 mm x 6.35 mm) | 24 in. x 0.25 in. (610 mm x 6.35 mm) | 24 in. x 0.25 in. (610 mm x 6.35 mm)
Blade Scrapers | 4.5 in. (114 mm) | 4.5 in. (114 mm) | 4.5 in. (114 mm) | 4.5 in. (114 mm)
Blade Scraper Mount | Heavy-Duty 0.5 in. (13 mm) Spring Steel Arm | Heavy-Duty 0.5 in. (13 mm) Spring Steel Arm | Heavy-Duty 0.5 in. (13 mm) Spring Steel Arm | Heavy-Duty 0.5 in. (13 mm) Spring Steel Arm
Gang Spools - Front | 5.5 in. (140 mm) Diameter | 5.5 in. (140 mm) Diameter | 5.5 in. (140 mm) Diameter | 5.5 in. (140 mm) Diameter
Gang Spools - Rear | 5.5 in. (140 mm) Diameter | 5.5 in. (140 mm) Diameter | 5.5 in. (140 mm) Diameter | 5.5 in. (140 mm) Diameter
Gang Angle - Front | 14 or 18 Degrees | 14 or 18 Degrees | 14 or 18 Degrees | 14 or 18 Degrees
Gang Angle - Rear | 12 or 16 Degrees | 12 or 16 Degrees | 12 or 16 Degrees | 12 or 16 Degrees
Gang Shaft | 1.75 in. (44.5 mm) Round | 1.75 in. (44.5 mm) Round | 1.75 in. (44.5 mm) Round | 1.75 in. (44.5 mm) Round
Number of Gang Bearings - Front | 6 | 6 | 8 | 8
Number of Gang Bearings - Rear | 6 | 6 | 6 | 6
Gang Bearing Type | C-Cushion Trunnion Mount, Greaseable Triple Lip Seals | C-Cushion Trunnion Mount, Greaseable Triple Lip Seals | C-Cushion Trunnion Mount, Greaseable Triple Lip Seals | C-Cushion Trunnion Mount, Greaseable Triple Lip Seals
Number of Shanks | 9 | 11 | 13 | 15
Shank Spacing | 15 in. (381 mm) | 15 in. (381 mm) | 15 in. (381 mm) | 15 in. (381 mm)
Shank Mounts | Integral Frame Mounts | Integral Frame Mounts | Integral Frame Mounts | Integral Frame Mounts
Point Load - Auto Reset | 1,750 lbs. (794 kg) | 1,750 lbs. (794 kg) | 1,750 lbs. (794 kg) | 1,750 lbs. (794 kg)
Trip Height | 14 in. (356mm) | 14 in. (356mm) | 14 in. (356mm) | 14 in. (356mm)
Under Frame Clearance | 32 in. (813 mm) | 32 in. (813 mm) | 32 in. (813 mm) | 32 in. (813 mm)
Chisel Shank Size | 1.25 in. x 2.5 in. (31.8 x 63.5 mm) | 1.25 in. x 2.5 in. (31.8 x 63.5 mm) | 1.25 in. x 2.5 in. (31.8 x 63.5 mm) | 1.25 in. x 2.5 in. (31.8 x 63.5 mm)
Auto-Reset Ripper Shank Size | 1.25 in. x 3.0 in. (31.8 x 76.2 mm) | 1.25 in. x 3.0 in. (31.8 x 76.2 mm) | 1.25 in. x 3.0 in. (31.8 x 76.2 mm) | 1.25 in. x 3.0 in. (31.8 x 76.2 mm)
Standard Points - Chisel Shank | Reversible Point | Reversible Point | Reversible Point | Reversible Point
Standard Points - Auto-Reset Shank | V-Cap Chrome Point | V-Cap Chrome Point | V-Cap Chrome Point | V-Cap Chrome Point
Frame | 8 in. x 4 in. x 0.375 in. (203 x 102 x 9.5 mm) and 6 in. x 4 in. x 0.375 (153 x 102 x 9.5 mm) | 8 in. x 4 in. x 0.375 in. (203 x 102 x 9.5 mm) and 6 in. x 4 in. x 0.375 (153 x 102 x 9.5 mm) | 8 in. x 4 in. x 0.375 in. (203 x 102 x 9.5 mm) and 6 in. x 4 in. x 0.375 (153 x 102 x 9.5 mm) | 8 in. x 4 in. x 0.375 in. (203 x 102 x 9.5 mm) and 6 in. x 4 in. x 0.375 (153 x 102 x 9.5 mm)
Frame Construction | Laser Cut/Matchcut Components, Robotically Welded | Laser Cut/Matchcut Components, Robotically Welded | Laser Cut/Matchcut Components, Robotically Welded | Laser Cut/Matchcut Components, Robotically Welded
Transport Lift Axles | 5.5 in. (140 mm) with UHMW Maintenance Free Pivots | 5.5 in. (140 mm) with UHMW Maintenance Free Pivots | 5.5 in. (140 mm) with UHMW Maintenance Free Pivots | 5.5 in. (140 mm) with UHMW Maintenance Free Pivots
Transport Axle Type | Walking Tandems with Greaseable Pivots | Walking Tandems with Greaseable Pivots | Walking Tandems with Greaseable Pivots | Walking Tandems with Greaseable Pivots
Tire Size | (4) 340/60R x 16.5-11 | (4) 340/60R x 16.5-11 | (4) 380/55R x 16.5-12 | (4) 380/55R x 16.5-12
Wheel Hubs | 8-Bolt | 8-Bolt | 8-Bolt | 8-Bolt
Spindles | 2.25 in. (57.2 mm) Slip-In Spindles | 2.25 in. (57.2 mm) Slip-In Spindles | 3 in. (76.2 mm) Slip-In Spindles | 3 in. (76.2 mm) Slip-In Spindles
Hitch Type | Self-Leveling with Manual Adjustment | Self-Leveling with Manual Adjustment | Self-Leveling with Manual Adjustment | Self-Leveling with Manual Adjustment
Hitch Category | Cat. III Single Lip with 2.0 in. (50.8 mm) Hole | Cat. III Single Lip with 2.0 in. (50.8 mm) Hole | Cat. IV Single Lip with 2.25 (57.2 mm) Hole | Cat. IV Single Lip with 2.25 (57.2 mm) Hole
Machine Depth Control | Single Point, Front Mounted | Single Point, Front Mounted | Single Point, Front Mounted | Single Point, Front Mounted
Safety Warnings Lights and SMV Emblem | Standard | Standard | Standard | Standard
Safety Chain Kit | Standard | Standard | Standard | Standard
Adjustment Wrenches | Standard | Standard | Standard | Standard
Powder Coat Paint, Blue Sapphire | Standard | Standard | Standard | Standard
Rear Jack | Standard, When Equipped with Chopper Reel | Standard, When Equipped with Chopper Reel | Standard, When Equipped with Chopper Reel | Standard, When Equipped with Chopper Reel
Cat. III Single Lip Hitch Clevis (2 in. Hole) | Standard | Standard | Optional | Optional
Cat. IV Single Lip Hitch Clevis (2.25 in. Hole) | Optional | Optional | Standard | Standard
Cat. V Single Lip Hitch Clevis (3 in. Hole) | N/A | N/A | Optional | Optional
Shark Fin Point (Ripper Shanks) | Optional | Optional | Optional | Optional
2 in. Chrome Cap Point (Chisel Shanks) | Optional | Optional | Optional | Optional
Spare Tire & Wheel Assembly | Optional | Optional | Optional | Optional
Horsepower Requirements | 30 to 40 HP (22 to 30 kW) per Shank | 30 to 40 HP (22 to 30 kW) per Shank | 30 to 40 HP (22 to 30 kW) per Shank | 30 to 40 HP (22 to 30 kW) per Shank
Specifications subject to change with or without notice.