## Sheet1
Product Attributes | 5531-30x7.5 | 5531-40x7.5
Approximate Weight | 19,344 lbs. (8,774 kg) | 25,648 lbs. (11,634 kg)
Working Width | 30 ft. 0 in. (9.1 m) | 40 ft. 0 in. (12.2 m)
Transport Width | 14 ft. 6 in. (4.4 m) | 14 ft. 6 in. (4.4 m)
Opener Spacing | 7.5 in. (191 mm) | 7.5 in. (191 mm)
Number of Openers | 48 | 64
Frame | 7 in. x 7 in. x 0.375 in. (178 x 178 x 9.5 mm) | 7 in. x 7 in. x 0.375 in. (178 x 178 x 9.5 mm)
Frame Construction | Laser Cut/Matchcut Components, Robotically Welded | Laser Cut/Matchcut Components, Robotically Welded
Frame Type | Weighted Wing Frame | Weighted Wing Frame
Hitch | Cat. IV Single Lip Cast Hitch | Cat. IV Single Lip Cast Hitch
Hitch Tube | 10 in. x 6 in. x 0.375 in. (254 x152 x 9.5 mm) | 10 in. x 6 in. x 0.375 in. (254 x152 x 9.5 mm)
Hitch Adjustment | Hydraulic Adjust with Parking Stand | Hydraulic Adjust with Parking Stand
Transport Lift System | UHMW Maintenance Free Lift Pivots | UHMW Maintenance Free Lift Pivots
Tire Size (Main Frame) | (4) 380/55R x 16.5 | (4) 380/55R x 16.5
Wheel Hubs (Main Frame) | 8-Bolt | 8-Bolt
Spindles (Main Frame) | 3 in. (76.2 mm) Slip-In Spindles | 3 in. (76.2 mm) Slip-In Spindles
Tire Size (Wing Frame) | (4) 11L x 15, 12 Ply | (4) 11L x 15, 12 Ply
Wheel Hubs (Wing Frame) | 6-Bolt | 6-Bolt
Spindles (Wing Frame) | 2 in. (50.8 mm) Slip-In Spindles | 2 in. (50.8 mm) Slip-In Spindles
Transport Wheel Mount | In Front of Openers | In Front of Openers
Drive Chain Mechanism | Ground Driven From Wing Wheels | Ground Driven From Wing Wheels
Drive Chain | Enclosed #50 Chain | Enclosed #50 Chain
Row Unit Raise/Lower | Independent of Main Frame | Independent of Main Frame
Row Unit Type | Pneumatically Adjustable Down Pressure | Pneumatically Adjustable Down Pressure
Row Unit Adjustment Range | 120 to 400 lbs. (54 to 181 kg) | 120 to 400 lbs. (54 to 181 kg)
Disc Opener Type | Double Disc Openers | Double Disc Openers
Disc Opener Style | Heads Up Alignment | Heads Up Alignment
Disc Type | Smooth | Smooth
Disc Size | 15.8 in. x 0.1383 in. (400 x 3.5 mm) | 15.8 in. x 0.1383 in. (400 x 3.5 mm)
Disc Bearing | #205 Bearing | #205 Bearing
Opener Pivots | Maintenance Free Pivot Points | Maintenance Free Pivot Points
Seed Tubes | Poly, Planter Type Seed Tubes | Poly, Planter Type Seed Tubes
Opener Tenders | Flat Spring Backed Poly Soil Hold Strips | Flat Spring Backed Poly Soil Hold Strips
Press Wheels | Swivel Type | Swivel Type
Press Wheel Sizes | 2 in. x 13 in. (50.8 x 330 mm) Smooth or 3 in. x 13 in. (76.2 x 330 mm) Double Rib | 2 in. x 13 in. (50.8 x 330 mm) Smooth or 3 in. x 13 in. (76.2 x 330 mm) Double Rib
Hopper Construction | All Welded 14 ga. Steel | All Welded 14 ga. Steel
Hopper Design | In-Line with 12 Degree Down/15 Degree Up Flex | In-Line with 12 Degree Down/15 Degree Up Flex
Hopper Lids | All Steel Formed Lids with Latches | All Steel Formed Lids with Latches
Meter Type | Externally Fluted | Externally Fluted
Grain Hopper Capacity | 2 Bushel per Foot | 2 Bushel per Foot
Small Seed Hopper Capacity | 1.3 Bushel per Foot | 1.3 Bushel per Foot
Integral Folding Ladder | Standard | Standard
Integral Fold-Up Walk Boards | Standard | Standard
On-Board 12V Air Compressor | Standard | Standard
Monitor with Acre Meter, Seed Tube Sensors, Bin Level Sensors | Standard | Standard
Safety Warning Lights and SMV Emblem | Standard | Standard
Safety Chain Kit | Standard | Standard
Powder Coat Paint, Blue Sapphire | Standard | Standard
Hydraulic Row Markers | Optional | Optional
Point Row Clutches (Section Shut-Off) | Optional | Optional
Seed Plug | Optional | Optional
Seed Box Divider | Optional | Optional
Horsepower Requirements | 5 to 7 HP (4 to 5 kW) per Foot | 5 to 7 HP (4 to 5 kW) per Foot