## Sheet1
Adapts To: | 9630-20 | 9630-24 | 9630-28 | 9630-30NC | 9630-30 | 9630-32 | 9630-34 | 9650-38 | 9650-42 | 9650-46 | 9650-50
Approximate Weight | 2,567 lbs. (1,164 kg) | 2,742 lbs. (1,244 kg) | 2,912 lbs. (1,321 kg) | 3,098 lbs. (1,405 kg) | 3,098 lbs. (1,405 kg) | 3,098 lbs. (1,405 kg) | 3,249 lbs. (1,474 kg) | 4,382 lbs. (1,988 kg) | 4,552 lbs. (1,988 kg) | 4,725 lbs. (2,143 kg) | 4,895 lbs. (2,220 kg)
Teeth | 0.75 in. x 14 in. (19.1 x 356 mm) | 0.75 in. x 14 in. (19.1 x 356 mm) | 0.75 in. x 14 in. (19.1 x 356 mm) | 0.75 in. x 14 in. (19.1 x 356 mm) | 0.75 in. x 14 in. (19.1 x 356 mm) | 0.75 in. x 14 in. (19.1 x 356 mm) | 0.75 in. x 14 in. (19.1 x 356 mm) | 0.75 in. x 14 in. (19.1 x 356 mm) | 0.75 in. x 14 in. (19.1 x 356 mm) | 0.75 in. x 14 in. (19.1 x 356 mm) | 0.75 in. x 14 in. (19.1 x 356 mm)
Teeth Spacing | 1.8 in. (45.7 mm) | 1.8 in. (45.7 mm) | 1.8 in. (45.7 mm) | 1.8 in. (45.7 mm) | 1.8 in. (45.7 mm) | 1.8 in. (45.7 mm) | 1.8 in. (45.7 mm) | 1.8 in. (45.7 mm) | 1.8 in. (45.7 mm) | 1.8 in. (45.7 mm) | 1.8 in. (45.7 mm)
Distance Between Bars | 14 in. (356 mm) | 14 in. (356 mm) | 14 in. (356 mm) | 14 in. (356 mm) | 14 in. (356 mm) | 14 in. (356 mm) | 14 in. (356 mm) | 14 in. (356 mm) | 14 in. (356 mm) | 14 in. (356 mm) | 14 in. (356 mm)
Spike Angle Adjustment | 2 Position Adjustment | 2 Position Adjustment | 2 Position Adjustment | 2 Position Adjustment | 2 Position Adjustment | 2 Position Adjustment | 2 Position Adjustment | 2 Position Adjustment | 2 Position Adjustment | 2 Position Adjustment | 2 Position Adjustment
Reel Diameter | 12 in. (305 mm) | 12 in. (305 mm) | 12 in. (305 mm) | 12 in. (305 mm) | 12 in. (305 mm) | 12 in. (305 mm) | 12 in. (305 mm) | 12 in. (305 mm) | 12 in. (305 mm) | 12 in. (305 mm) | 12 in. (305 mm)
Reel Bars | Round Bar | Round Bar | Round Bar | Round Bar | Round Bar | Round Bar | Round Bar | Round Bar | Round Bar | Round Bar | Round Bar
Harrow Mounting | 2 Support Arms Per Section | 2 Support Arms Per Section | 2 Support Arms Per Section | 2 Support Arms Per Section | 2 Support Arms Per Section | 2 Support Arms Per Section | 2 Support Arms Per Section | 2 Support Arms Per Section | 2 Support Arms Per Section | 2 Support Arms Per Section | 2 Support Arms Per Section
Section Sizes | 6.25 ft. (1.9 m) -- 8.75 ft. (2.7 m) -- 6.25 ft. (1.9 m) | 7.5 ft. (2.3 m) -- 10 ft. (3.0 m) -- 7.5 ft. (2.3 m) | 10 ft. (3.0 m) -- 8.75 ft. (2.7 m) -- 10 ft. (3.0 m) | 10.5 ft. (3.2 m) -- 11.25 ft. (3.4 m) -- 10.5 ft. (3.2 m) | 8.75 ft. (2.7 m) -- 6.25 ft. (1.9 m) -- 6.25 ft. (1.9 m) -- 8.75 ft. (2.7 m) | 9.75 ft. (3.0 m) -- 6.25 ft. (1.9 m) -- 7.5 ft. (2.3 m) -- 9.75 ft. (3.0 m) | 10 ft. (3.0 m) -- 6.25 ft. (1.9 m) -- 7.5 ft. (2.3 m) -- 10 ft. (3.0 m) | 5 ft. (1.5 m) -- 7.5 ft. (2.3 m) -- 6.25 ft. (1.9 m) -- 6.25 ft. (1.9 m) -- 7.5 ft. (2.3 m) -- 5 ft. (1.5 m) | 7.5 ft. (2.3 m) -- 6.25 ft. (1.9 m) -- 7.5 ft. (2.3 m) -- 7.5 ft. (2.3 m) -- 6.25 ft. (1.9 m) -- 7.5 ft. (2.3 m) | 7.5 ft. (2.3 m) -- 8.75 ft. (2.7 m) -- 6.25 ft. (1.9 m) -- 6.25 ft. (1.9 m) -- 8.75 ft. (2.7 m) -- 7.5 ft. (2.3 m) | 8.75 ft. (2.7 m) -- 8.75 ft. (2.7 m) -- 6.25 ft. (1.9 m) -- 7.5 ft. (2.3 m) -- 8.75 ft. (2.7 m) -- 8.75 ft. (1.9 m)