## Sheet1
Product Attributes | 9630-20 | 9630-24 | 9630-28 | 9630-30NC | 9630-30 | 9630-32 | 9630-34 | 9650-38 | 9650-42 | 9650-46 | 9650-50
Approximate Weight - Spring Shanks | 9,600 lbs. (3,130 kg) | 10,165 lbs. (4,611 kg) | 10,625 lbs. (4,819 kg) | N/A | 11,500 lbs. (5,216 kg) | N/A | 11,940 lbs. (5,416 kg) | 16,440 lbs. (7,457 kg) | 17,640 lbs. (8,001 kg) | 18,400 lbs. (8,346 kg) | 18,950 lbs. (8,596 kg)
Approximate Weight - S-Tine Shanks | 8,985 lbs. (4,076 kg) | 9,430 lbs. (4,277 kg) | 9,770 lbs. (4,432 kg) | N/A | 10,585 lbs. (4,801 kg) | N/A | 10,905 lbs. (4,946 kg) | 15,210 lbs. (6,899 kg) | 16,280 lbs. (7,384 kg) | 16,915 lbs. (7,672 kg) | 17,340 lbs. (7,865 kg)
Working Width | 20 ft. 6 in. (6.2 m) | 24 ft. 6 in. (7.5 m) | 28 ft. 6 in. (8.7 m) | 30 ft. 6 in. (9.3 m) | 30 ft. 6 in. (9.3 m) | 32 ft. 6 in. (9.9 m) | 34 ft. 6 in. (10.5 m) | 38 ft. 6 in. (11.7 m) | 42 ft. 6 in. (13.0 m) | 46 ft. 6 in. (14.1 m) | 50 ft. 6 in. (15.4 m)
Transport Width | 16 ft. 0 in. (4.9 m) | 15 ft. 6 in. (4.7 m) | 15 ft. 1 in. (4.6 m) | 15 ft. 1 in. (4.6 m) | 17 ft. 4 in. (5.3 m) | 17 ft. 4 in. (5.3 m) | 17 ft. 4 in. (5.3 m) | 17 ft. 4 in. (5.3 m) | 17 ft. 4 in. (5.3 m) | 17 ft. 4 in. (5.3 m) | 17 ft. 4 in. (5.3 m)
Transport Height | 9 ft. 3 in. (2.8 m) | 11 ft. 1 in. (3.4 m) | 13 ft. 0 in. (4.0 m) | 13 ft. 10 in. (4.2 m) | 13 ft. 0 in. (4.0 m) | 13 ft. 10 in. (4.2 m) | 14 ft. 10 in. (4.5 m) | 11 ft. 11 in. (3.6 m) | 11 ft. 11 in. (3.6 m) | 13 ft. 11 in. (4.2 m) | 13 ft. 11 in. (4.2 m)
Number of Shanks | 41 | 49 | 57 | 61 | 61 | 65 | 69 | 77 | 85 | 93 | 101
Number of Shanks Per Section | 9-23-9 | 13-23-13 | 17-23-17 | 19-23-19 | 17-27-17 | 19-27-19 | 21-27-21 | 10-15-27-15-10 | 14-15-27-15-14 | 14-19-27-19-14 | 18-19-27-19-18
Shank Type | Spring Clamp Shanks or 2-Piece S-Tine Shanks | Spring Clamp Shanks or 2-Piece S-Tine Shanks | Spring Clamp Shanks or 2-Piece S-Tine Shanks | Spring Clamp Shanks or 2-Piece S-Tine Shanks | Spring Clamp Shanks or 2-Piece S-Tine Shanks | Spring Clamp Shanks or 2-Piece S-Tine Shanks | Spring Clamp Shanks or 2-Piece S-Tine Shanks | Spring Clamp Shanks or 2-Piece S-Tine Shanks | Spring Clamp Shanks or 2-Piece S-Tine Shanks | Spring Clamp Shanks or 2-Piece S-Tine Shanks | Spring Clamp Shanks or 2-Piece S-Tine Shanks
Shank Size | 0.625 x 1.75 in. (15.9 x 44.5 mm) | 0.625 x 1.75 in. (15.9 x 44.5 mm) | 0.625 x 1.75 in. (15.9 x 44.5 mm) | 0.625 x 1.75 in. (15.9 x 44.5 mm) | 0.625 x 1.75 in. (15.9 x 44.5 mm) | 0.625 x 1.75 in. (15.9 x 44.5 mm) | 0.625 x 1.75 in. (15.9 x 44.5 mm) | 0.625 x 1.75 in. (15.9 x 44.5 mm) | 0.625 x 1.75 in. (15.9 x 44.5 mm) | 0.625 x 1.75 in. (15.9 x 44.5 mm) | 0.625 x 1.75 in. (15.9 x 44.5 mm)
Point Load | 190 lbs. (86 kg) | 190 lbs. (86 kg) | 190 lbs. (86 kg) | 190 lbs. (86 kg) | 190 lbs. (86 kg) | 190 lbs. (86 kg) | 190 lbs. (86 kg) | 190 lbs. (86 kg) | 190 lbs. (86 kg) | 190 lbs. (86 kg) | 190 lbs. (86 kg)
Spring Shank Tower | Laser Cut/Matchcut Components | Laser Cut/Matchcut Components | Laser Cut/Matchcut Components | Laser Cut/Matchcut Components | Laser Cut/Matchcut Components | Laser Cut/Matchcut Components | Laser Cut/Matchcut Components | Laser Cut/Matchcut Components | Laser Cut/Matchcut Components | Laser Cut/Matchcut Components | Laser Cut/Matchcut Components
Spring Size | Extension Type 0.46875 in. (11.9 mm) Wire Diameter | Extension Type 0.46875 in. (11.9 mm) Wire Diameter | Extension Type 0.46875 in. (11.9 mm) Wire Diameter | Extension Type 0.46875 in. (11.9 mm) Wire Diameter | Extension Type 0.46875 in. (11.9 mm) Wire Diameter | Extension Type 0.46875 in. (11.9 mm) Wire Diameter | Extension Type 0.46875 in. (11.9 mm) Wire Diameter | Extension Type 0.46875 in. (11.9 mm) Wire Diameter | Extension Type 0.46875 in. (11.9 mm) Wire Diameter | Extension Type 0.46875 in. (11.9 mm) Wire Diameter | Extension Type 0.46875 in. (11.9 mm) Wire Diameter
Shank Spacing | 6 in. (152 mm) | 6 in. (152 mm) | 6 in. (152 mm) | 6 in. (152 mm) | 6 in. (152 mm) | 6 in. (152 mm) | 6 in. (152 mm) | 6 in. (152 mm) | 6 in. (152 mm) | 6 in. (152 mm) | 6 in. (152 mm)
Special Shank Position | Rear Shanks Centered on Tires | Rear Shanks Centered on Tires | Rear Shanks Centered on Tires | Rear Shanks Centered on Tires | Rear Shanks Centered on Tires | Rear Shanks Centered on Tires | Rear Shanks Centered on Tires | Rear Shanks Centered on Tires | Rear Shanks Centered on Tires | Rear Shanks Centered on Tires | Rear Shanks Centered on Tires
Sweeps | 8 in. (203 mm) with 47 Degree Mount | 8 in. (203 mm) with 47 Degree Mount | 8 in. (203 mm) with 47 Degree Mount | 8 in. (203 mm) with 47 Degree Mount | 8 in. (203 mm) with 47 Degree Mount | 8 in. (203 mm) with 47 Degree Mount | 8 in. (203 mm) with 47 Degree Mount | 8 in. (203 mm) with 47 Degree Mount | 8 in. (203 mm) with 47 Degree Mount | 8 in. (203 mm) with 47 Degree Mount | 8 in. (203 mm) with 47 Degree Mount
Under Frame Clearance | 26.5 in. (673 mm) | 26.5 in. (673 mm) | 26.5 in. (673 mm) | 26.5 in. (673 mm) | 26.5 in. (673 mm) | 26.5 in. (673 mm) | 26.5 in. (673 mm) | 26.5 in. (673 mm) | 26.5 in. (673 mm) | 26.5 in. (673 mm) | 26.5 in. (673 mm)
Frame | 4 in.x 3 in. x 0.25 in. (102 x 76.2 x 6.4 mm) | 4 in.x 3 in. x 0.25 in. (102 x 76.2 x 6.4 mm) | 4 in.x 3 in. x 0.25 in. (102 x 76.2 x 6.4 mm) | 4 in.x 3 in. x 0.25 in. (102 x 76.2 x 6.4 mm) | 4 in.x 3 in. x 0.25 in. (102 x 76.2 x 6.4 mm) | 4 in.x 3 in. x 0.25 in. (102 x 76.2 x 6.4 mm) | 4 in.x 3 in. x 0.25 in. (102 x 76.2 x 6.4 mm) | 4 in.x 3 in. x 0.25 in. (102 x 76.2 x 6.4 mm) | 4 in.x 3 in. x 0.25 in. (102 x 76.2 x 6.4 mm) | 4 in.x 3 in. x 0.25 in. (102 x 76.2 x 6.4 mm) | 4 in.x 3 in. x 0.25 in. (102 x 76.2 x 6.4 mm)
Frame Construction | Laser Cut/Matchcut Components, Robotically Welded | Laser Cut/Matchcut Components, Robotically Welded | Laser Cut/Matchcut Components, Robotically Welded | Laser Cut/Matchcut Components, Robotically Welded | Laser Cut/Matchcut Components, Robotically Welded | Laser Cut/Matchcut Components, Robotically Welded | Laser Cut/Matchcut Components, Robotically Welded | Laser Cut/Matchcut Components, Robotically Welded | Laser Cut/Matchcut Components, Robotically Welded | Laser Cut/Matchcut Components, Robotically Welded | Laser Cut/Matchcut Components, Robotically Welded
Frame Type | Truss Type With Wrapped Shank Tube Joints | Truss Type With Wrapped Shank Tube Joints | Truss Type With Wrapped Shank Tube Joints | Truss Type With Wrapped Shank Tube Joints | Truss Type With Wrapped Shank Tube Joints | Truss Type With Wrapped Shank Tube Joints | Truss Type With Wrapped Shank Tube Joints | Truss Type With Wrapped Shank Tube Joints | Truss Type With Wrapped Shank Tube Joints | Truss Type With Wrapped Shank Tube Joints | Truss Type With Wrapped Shank Tube Joints
Transport Lift Axles | 4.5 in. (114 m) Axle With Tower Lift System | 4.5 in. (114 m) Axle With Tower Lift System | 4.5 in. (114 m) Axle With Tower Lift System | 4.5 in. (114 m) Axle With Tower Lift System | 4.5 in. (114 m) Axle With Tower Lift System | 4.5 in. (114 m) Axle With Tower Lift System | 4.5 in. (114 m) Axle With Tower Lift System | 4.5 in. (114 m) Axle With Tower Lift System | 4.5 in. (114 m) Axle With Tower Lift System | 4.5 in. (114 m) Axle With Tower Lift System | 4.5 in. (114 m) Axle With Tower Lift System
Walking Tandems | Standard With Hardened Connex Bushings | Standard With Hardened Connex Bushings | Standard With Hardened Connex Bushings | Standard With Hardened Connex Bushings | Standard With Hardened Connex Bushings | Standard With Hardened Connex Bushings | Standard With Hardened Connex Bushings | Standard With Hardened Connex Bushings | Standard With Hardened Connex Bushings | Standard With Hardened Connex Bushings
Tire Size - Main Frame | (4) 280/70R x 15 | (4) 280/70R x 15 | (4) 320/70R x 15 | (4) 320/70R x 15 | (4) 320/70R x 15 | (4) 320/70R x 15 | (4) 320/70R x 15 | (4) 340/60R x 16.5 | (4) 340/60R x 16.5 | (4) 340/60R x 16.5 | (4) 340/60R x 16.5
Wheel Hubs - Main Frame | 6-Bolt | 6-Bolt | 8-Bolt | 8-Bolt | 8-Bolt | 8-Bolt | 8-Bolt | 8-Bolt | 8-Bolt | 8-Bolt | 8-Bolt
Spindles - Main Frame | 2.25 in. (57.2 mm) Slip-In Spindles | 2.25 in. (57.2 mm) Slip-In Spindles | 2.25 in. (57.2 mm) Slip-In Spindles | 2.25 in. (57.2 mm) Slip-In Spindles | 2.25 in. (57.2 mm) Slip-In Spindles | 2.25 in. (57.2 mm) Slip-In Spindles | 2.25 in. (57.2 mm) Slip-In Spindles | 3 in. (76.2 mm) Slip-In Spindles | 3 in. (76.2 mm) Slip-In Spindles | 3 in. (76.2 mm) Slip-In Spindles | 3 in. (76.2 mm) Slip-In Spindles
Tire Size - Wing Frame | (4) 280/70R x 15 | (4) 280/70R x 15 | (4) 280/70R x 15 | (4) 280/70R x 15 | (4) 280/70R x 15 | (4) 280/70R x 15 | (4) 280/70R x 15 | (8) 280/70R x 15 | (8) 280/70R x 15 | (8) 280/70R x 15 | (8) 280/70R x 15
Wheel Hubs - Wing Frame | 6-Bolt | 6-Bolt | 6-Bolt | 6-Bolt | 6-Bolt | 6-Bolt | 6-Bolt | 6-Bolt | 6-Bolt | 6-Bolt | 6-Bolt
Spindles - Wing Frame | 2.25 in. (57.2 mm) Slip-In Spindles | 2.25 in. (57.2 mm) Slip-In Spindles | 2.25 in. (57.2 mm) Slip-In Spindles | 2.25 in. (57.2 mm) Slip-In Spindles | 2.25 in. (57.2 mm) Slip-In Spindles | 2.25 in. (57.2 mm) Slip-In Spindles | 2.25 in. (57.2 mm) Slip-In Spindles | 2.25 in. (57.2 mm) Slip-In Spindles | 2.25 in. (57.2 mm) Slip-In Spindles | 2.25 in. (57.2 mm) Slip-In Spindles | 2.25 in. (57.2 mm) Slip-In Spindles
Hitch Type | Self-Leveling with Manual Adjustment | Self-Leveling with Manual Adjustment | Self-Leveling with Manual Adjustment | Self-Leveling with Manual Adjustment | Self-Leveling with Manual Adjustment | Self-Leveling with Manual Adjustment | Self-Leveling with Manual Adjustment | Self-Leveling with Manual Adjustment | Self-Leveling with Manual Adjustment | Self-Leveling with Manual Adjustment | Self-Leveling with Manual Adjustment
Hitch Category | Cat. III Single Lip with 2.0 in. (50.8 mm) Hole | Cat. III Single Lip with 2.0 in. (50.8 mm) Hole | Cat. III Single Lip with 2.0 in. (50.8 mm) Hole | Cat. III Single Lip with 2.0 in. (50.8 mm) Hole | Cat. III Single Lip with 2.0 in. (50.8 mm) Hole | Cat. III Single Lip with 2.0 in. (50.8 mm) Hole | Cat. III Single Lip with 2.0 in. (50.8 mm) Hole | Cat. IV Single Lip with 2.25 (57.2 mm) Hole | Cat. IV Single Lip with 2.25 (57.2 mm) Hole | Cat. IV Single Lip with 2.25 (57.2 mm) Hole | Cat. IV Single Lip with 2.25 (57.2 mm) Hole
Machine Depth Control | Single Point, Front Mounted | Single Point, Front Mounted | Single Point, Front Mounted | Single Point, Front Mounted | Single Point, Front Mounted | Single Point, Front Mounted | Single Point, Front Mounted | Single Point, Front Mounted | Single Point, Front Mounted | Single Point, Front Mounted | Single Point, Front Mounted
Hydraulics | 10 in. (254 mm) Stroke Cylinders | 10 in. (254 mm) Stroke Cylinders | 10 in. (254 mm) Stroke Cylinders | 10 in. (254 mm) Stroke Cylinders | 10 in. (254 mm) Stroke Cylinders | 10 in. (254 mm) Stroke Cylinders | 10 in. (254 mm) Stroke Cylinders | 10 in. (254 mm) Stroke Cylinders | 10 in. (254 mm) Stroke Cylinders | 10 in. (254 mm) Stroke Cylinders | 10 in. (254 mm) Stroke Cylinders
Outrigger Gauge Wheels | Optional | Optional | Standard | Standard | Standard | Standard | Standard | Standard | Standard | Standard | Standard
Safety Warning Lights and SMV Emblem | Standard | Standard | Standard | Standard | Standard | Standard | Standard | Standard | Standard | Standard | Standard
Safety Chain Kit | Standard | Standard | Standard | Standard | Standard | Standard | Standard | Standard | Standard | Standard | Standard
Powder Coat Paint, Blue Sapphire | Standard | Standard | Standard | Standard | Standard | Standard | Standard | Standard | Standard | Standard | Standard
Rear Hitch With Hydraulic Hoses | Optional | Optional | Optional | Optional | Optional | Optional | Optional | Optional | Optional | Optional | Optional
Cat. V Single Lip Hitch Clevis (3 in. Hole) | N/A | N/A | N/A | N/A | N/A | N/A | N/A | Optional | Optional | Optional | Optional
9 in. Sweeps | Optional | Optional | Optional | Optional | Optional | Optional | Optional | Optional | Optional | Optional | Optional
8 in. Ultra Wing Sweeps | Optional | Optional | Optional | Optional | Optional | Optional | Optional | Optional | Optional | Optional | Optional
9 in. Ultra Wing Sweeps | Optional | Optional | Optional | Optional | Optional | Optional | Optional | Optional | Optional | Optional | Optional
Attachment Options:
Flexible 5-Row Spike Harrow | Optional | Optional | Optional | Optional | Optional | Optional | Optional | Optional | Optional | Optional | Optional
4-Row Coil Tine Harrow | Optional | Optional | Optional | Optional | Optional | Optional | Optional | Optional | Optional | Optional | Optional
3-Row Spike and Reel Attachment | Optional | Optional | Optional | Optional | Optional | Optional | Optional | Optional | Optional | Optional | Optional
3-Row Tine and Reel Attachment | Optional | Optional | Optional | Optional | Optional | Optional | Optional | Optional | Optional | Optional | Optional
Horsepower Requirements | 7 to 9 HP (5 to 7 kW) Per Foot | 7 to 9 HP (5 to 7 kW) Per Foot | 7 to 9 HP (5 to 7 kW) Per Foot | 7 to 9 HP (5 to 7 kW) Per Foot | 7 to 9 HP (5 to 7 kW) Per Foot | 7 to 9 HP (5 to 7 kW) Per Foot | 7 to 9 HP (5 to 7 kW) Per Foot | 7 to 9 HP (5 to 7 kW) Per Foot | 7 to 9 HP (5 to 7 kW) Per Foot | 7 to 9 HP (5 to 7 kW) Per Foot | 7 to 9 HP (5 to 7 kW) Per Foot