## Sheet1
Product Attributes | 48x48 | 48x60 | 60x60 | 93x60
Approximate Weight (Empty) | 10,880 lbs. (4,935 kg) | 12,800 lbs. (2,805 kg) | 14,220 lbs. (6,450 kg) | 13,680 lbs. (6,205 kg)
Working Width | 8 ft. 6 in. (2.6 m) | 8 ft. 6 in. (2.6 m) | 10 ft. 6 in. (3.2 m) | 7 ft. 9 in. (2.4 m)
Transport Width | 10 ft. 0 in. (3.0 m) | 10 ft. 0 in. (3.0 m) | 11 ft. 11 in. (3.6 m) | 8 ft. 5 in. (2.6 m)
Transport Clearance | N/A | N/A | N/A | 12 in. (305 mm)
Overall Length | 13 ft. 10 in. (4.2 m) | 14 ft. 10 in. (4.5 m) | 14 ft. 10 in. (4.5 m) | 18 ft. 8 in. (5.7 m)
Number of Drums | 2 | 2 | 2 | 1
Length of Each Drum | 48 in. (1.2 m) | 48 in. (1.2 m) | 60 in. (1.5 m) | 93 in. (2.4 m)
Drum Diameter - Without Teeth | 48 in. (1.2 m) | 60 in. (1.5 m) | 60 in. (1.5 m) | 60 in. (1.5 m)
Drum Diameter - With Teeth | 62 in. (1.6 m) | 78 in. (2.0 m) | 78 in. (2.0 m) | 78 in. (2.0 m)
Tooth Size | 7 in. x 2.5 in. (178 x 64 mm) | 9 in. x 3 in. (229 x 76 mm) | 9 in. x 3 in. (229 x 76 mm) | 9 in. x 3 in. (229 x 76 mm)
Number of Teeth on Ground | 6 | 6 | 7 | 6
Number of Teeth per Drum | 72 | 90 | 105 | 165
Total Number of Teeth | 144 | 180 | 210 | 165
Total Drum Capacity | 752 gal. (2,846 l) | 1,175 gal. (4,448 l) | 1,468 gal. (5,557 l) | 1,090 gal. (4,126 l)
Weight, Filled with Water | 17,046 lbs. (7,732 kg) | 22,435 lbs. (10,176 kg) | 26,257 lbs. (11,910 kg) | 22,618 lbs. (10,259 kg)
Weight, Filled with Wet Sand | 22,987 lbs. (10,427 kg) | 31,280 lbs. (14,188 kg) | 36,440 lbs. (16,529 kg) | 30,820 lbs. (13,980 kg)
Pressure per Square Inch, Empty | 201 | 237 | 225 | 259
Pressure per Square Inch, Water Filled | 315 | 415 | 416 | 418
Bearing Surface | 9 in. (229 mm) | 9 in. (229 mm) | 9 in. (229 mm) | 9 in. (229 mm)
Hitch | Pintle 360° Swivel Hitch | Pintle 360° Swivel Hitch | Pintle 360° Swivel Hitch | Pintle 360° Swivel Hitch
Transport Tires | N/A | N/A | N/A | (2) 19.5 x 15
Smooth Drum | N/A | N/A | N/A | Optional
Safety Chain Kit | Standard | Standard | Standard | Standard
Specifications subject to change with or without notice.