## Sheet1
John Deere 333G Compact Track Loader
DESCRIPTION
Lift Geometry | Vertical
DRIVELINE
Engine Manufacturer | Yanmar
Engine Model | 4TNV94FHT
Emission Rating | EPA Tier 4 / EU Stage IV
Aspiration | Turbo. Intercooled
Displacement, ltr (Inches³) | 3.1 (186.3)
Rated Speed, rpm | 2500
Engine Output - Net, kW (hp) | 72 (96.6)
Engine Output - Gross, kW (hp) | 74.6 (100)
Torque, Nm (lbf / ft) | 395 (291.3)
Track Shoe Width, mm (inches) | 450 (17.7)
DIMENSIONS
Length - No Bucket, mm (inches) | 3100 (122)
Length - Foundry Bucket, mm (inches) | 3710 (146)
Width - No Bucket, mm (inches) | 2050 (80.7)
Height - Top Of Cab, mm (inches) | 2200 (86.7)
Ground Clearance, mm (inches) | 240 (9.4)
Rear Departure Angle, Degrees | 31
Height to Hinge Pin, mm (inches) | 3350 (132)
Dump Angle, Degrees | 48
Dump Height - Maximum Foundry, mm (inches) | 2690 (106.1)
Rollback - Ground Level, Degrees | 35
CAPACITIES
Fuel Tank, ltr (gallons (US)) | 114 (30)
PERFORMANCE
Rated Operating Capacity - Foundry, kg (lbs) | 1680 (3700)
Tipping Load - Foundry, kg (lbs) | 4799 (10570)
Ground Bearing Pressure - Foundry, kPa (PSI) | 34.1 (5)
Speed - Maximum, kph (mph) | 12.6 (7.8)
Breakout - Lift Foundry, kN (lbf) | 36.6 (8250)
Breakout - Bucket Foundry, kN (lbf) | 61.1 (13750)
Hydraulic Power, kW (hp) | 37.29 (50)
Hydraulic Power - Option, kW (hp) | 61.234 (82.1)
Pump Flow, lt/min (gallons (US) / min) | 95 (25)
Pump Flow - Option, lt/min (gallons (US) / min) | 156 (41.1)
System Pressure, bar (PSI) | 237.87 (3450)
WEIGHTS
Operating Weight - Foundry, kg (lbs) | 5493 (12100)