## Sheet1
John Deere 3043D Compact Tractor
KEY SPECS
Engine power (gross) | 31 kW42.2 hp
Power take-off (PTO) power | 27.1 kW36.3 hp
Steering hydraulics | 16.8 L/min4.4 gpm
Implement hydraulics | 19.2 L/min5.1 gpm
Hitch type | Category 1
Lift capacity, 24-in. behind link arms | 757.4 kg1670 lb
Standard transmission; forward/reverse | 8F/8R synchromesh shuttle shift gear transmission
Cruise control | No
Approximate shipping weight (open-station; cab) | 1288 kg2840 lb
Wheelbase | 157.4 cm62 in.
ENGINE
Family
Manufacturer | Yanmar
Engine model | 3TNV86CT-KJPT
Engine power (gross) | 31 kW42.2 hp
Power take-off (PTO) power | 27.1 kW36.3 hp
Rated engine speed | 2400 rpm
Type
Injection pump type | High pressure common rail direct injection
Aspiration | Turbocharged
Emissions compliance | Final Tier 4
Cylinders/displacement | 3 / 1.57 L3 / 95.8 cu in.
Number of cylinders | Three
Cylinder liners | Cast-in-block
Bore and stroke | 88 x 90 mm3.46 x 3.54 in.
Compression ratio | 19.1:1
Lubrication | Pressurized
Cooling system | Water pump
Air cleaner | Dual element
Engine torque at rated speed | 105.7 Nm78 lb-ft
Fuel tank capacity | 36.7 L9.7 U.S. gal.
ELECTRICAL
Battery size | 600 CCA
Alternator (12-V) | 55 amp
Starter size | 1.4 kW1.9 hp
FUEL SYSTEM
Type | High pressure common rail direct injection
Fuel consumption
TRANSMISSION
Standard transmission; forward/reverse | 8F/8R synchromesh shuttle shift gear transmission
Optional transmission; forward/reverse
Left-hand reverser | Yes
Transmission gear ranges | 4 gears and 2 ranges
Final drive | Spur Gear
Brakes | Wet disc
Steering | Power steering
Clutch, wet/dry
Clutch disk diameter wet clutch
Axle capacity | Front880 kg1940 lbRear1600 kg3527 lb
Creeper | No
Cruise control | No
Differential lock | Yes
Drawbar maximum vertical load
HYDRAULICS
Type | Open center
Pump rated output | Steering16.8 L/min4.4 gpmImplement22.4 L/min5.9 gpm39.2 L/min10.3 gpm
Pump type | Single gear
Maximum operating pressure | 172.4 bar2500 psi
Draft control sensing | Position control
Remote control valves available | Up to two (optional)
3-POINT HITCH
Type | Category 1
Lift capacity, 24-in. behind link arms | 757.4 kg1670 lb
POWER TAKE-OFF (PTO)
Standard | 540 rpm at 2400 rpm
Optional
Control | Mechanical
Clutch | Transmission
Brake (for mid and rear PTO) | Wet disc
Engagement method
FLUID CAPACITIES
Crankcase with filter | 4.5 L4.8 qt
Transmission and hydraulic system | 33 L34.8 qt
FINAL DRIVE
Type | Bull Gear
Differential lock
OPERATOR STATION
Rollover protective structure | TypeFoldableASABE S478
Platform - flat/straddle | Semi-flat
Gear shift location - console/floor | Right-hand side
CAB
Compliance
Visibility
Air conditioning, temperature differential
Doors
Noise rating
Seat equipment
DIMENSIONS
Wheelbase | 157.4 cm62 in.
Front axle clearance | 35 cm14 in.
Turning radius with brakes | 1.63 m5.3 ft
Turning radius without brakes
Limited slip differential
Approximate shipping weight (open-station; cab) | 1288 kg2840 lb
Height
TIRES
Front | Farm - 7-14Turf - 27x8.5-15R4 - 25x8.5-14
Rear | Farm - 11.2-24Turf - 41x14-20R4 - 15-19.5
Front tread range
Rear tread spacing
MISCELLANEOUS
Toolbox | Yes
Tilt steering wheel | No
12-V Outlet | No
ADDITIONAL INFORMATION
Date collected