## Sheet1
John Deere Model Year 2023 3025E Compact Tractor
KEY SPECS
Engine power (gross) | SAE J1995 rated power: 18.2 kW24.4 hp24.7 PS at 2400 rpm
Power take-off (PTO) power | 13 kW17.4 hp
Steering hydraulics | 15 L/min4 gpm
Implement hydraulics | 20.2 L/min5.3 gpm
Hitch type | Category 1
Lift capacity, 24-in. behind link arms | 615 kg1356 lb
Standard transmission; forward/reverse | Hydrostatic transmission (HST)
Cruise control | Optional
Approximate shipping weight (open-station; cab) | Open operator station (OOS): 1181 kg2603 lbCab: Not applicable
Wheelbase | 1593 mm62.7 in.
ENGINE
Family | EYDXL1.64NDAFYDXL1.64NDAGYDXL1.64NDA
Manufacturer | Yanmar
Engine model | 3TNV88F-EPJT2
Engine power (gross) | SAE J1995 rated power: 18.2 kW24.4 hp24.7 PS at 2400 rpm
Power take-off (PTO) power | 13 kW17.4 hp
Rated engine speed | 2400 rpm
Type | Diesel
Injection pump type | Direct injection
Aspiration | Natural
Emissions compliance | Final Tier 4
Cylinders/displacement | 3 / 1.64 L3 / 100.2 cu in.
Number of cylinders | Three
Cylinder liners | Cast-in-block
Bore and stroke | 88 x 90 mm3.46 x 3.54 in.
Compression ratio | 19.1:1
Lubrication | Pressurized
Cooling system | Water pump
Air cleaner | Dual element
Engine torque at rated speed | 72.4 Nm53.4 lb-ft
Fuel tank capacity | 28.5 L7.5 U.S. gal.
ELECTRICAL
Battery size | 500 CCA
Alternator (12-V) | 55 amp
Starter size | 1.4 kW1.9 hp
FUEL SYSTEM
Type | Direct injection
Fuel consumption
TRANSMISSION
Standard transmission; forward/reverse | Hydrostatic transmission (HST)
Optional transmission; forward/reverse
Left-hand reverser | No
Transmission gear ranges
Final drive | Spur gear
Brakes | Wet disk
Steering | Power steering
Clutch, wet/dry
Clutch disk diameter wet clutch
Axle capacity | Front880 kg1940 lbRear1200 kg2645 lb
Creeper | No
Cruise control | Optional
Differential lock | Yes
Drawbar maximum vertical load
HYDRAULICS
Type | Open center
Pump rated output | Steering15 L/min4 gpmImplement20.2 L/min5.3 gpm35.2 L/min9.3 gpm
Pump type | Dual gear
Maximum operating pressure | 172 bar2495 psi
Draft control sensing | Position control
Remote control valves available | Up to two (optional)
3-POINT HITCH
Type | Category 1
Lift capacity, 24-in. behind link arms | 615 kg1356 lb
POWER TAKE-OFF (PTO)
Standard | Rear - 540 rpm
Optional
Control | Independent
Clutch | Wet disk
Brake (for mid and rear PTO) | Wet disk
Engagement method
FLUID CAPACITIES
Crankcase with filter | 4.5 L4.8 gal.
Transmission and hydraulic system | 20.8 L22 qt
FINAL DRIVE
Type | Spur gear
Differential lock
OPERATOR STATION
Rollover protective structure | TypeFoldable
Platform - flat/straddle | Straddle
Gear shift location - console/floor | Left-hand side
CAB
Compliance
Visibility
Air conditioning, temperature differential
Doors
Noise rating
Seat equipment
DIMENSIONS
Height
Wheelbase | 1593 mm62.7 in.
Front axle clearance | Minimum: 299 mm11.8 in.Maximum: 333 mm13.1 in.
Turning radius with brakes
Turning radius without brakes | 2.9 m9.4 ft
Limited slip differential
Approximate shipping weight (open-station; cab) | OOS: 1181 kg2603 lbCab: Not applicable
TIRES
Front | R1 Bar: 7-14R3 Turf: 27x8.5-15R4 Industrial: 25x8.5-14R4 Industrial: 27x8.5-15
Rear | R1 Bar: 11.2-24R3 Turf: 41x14-20R4 Industrial: 15-19.5R4 Industrial: 43x16-20
Front tread range
Rear tread spacing
MISCELLANEOUS
Toolbox
Tilt steering wheel
12-V Outlet
ADDITIONAL INFORMATION
Date collected