## Sheet1
John Deere 5075EN Tractor
KEY SPECS
Engine description | John Deere PowerTech™ 3029 EWX
Engine displacement | 3 cylinders: 2.9 L179 cu in.
Rated engine power | At 2100 rpm: 55 kW75 hp
Maximum engine power | 55 kW75 hp
Rated PTO power (hp SAE) | At 2100 rpm: OOS 45 kW (60.3 hp)Cab 43 kW (57.6 hp)
Maximum PTO power
Transmission type | Standard: PowrReverser™ 12F/12ROptional: PowrReverser™ 24F/12R
Hydraulic pump rated output | 68.8 L/min18.2 gpm
Rear hitch category (SAE designation) | Category 2N; convertible to 2 & 1
Base machine weight
Maximum engine power PS (hp ISO) at max engine speed (EU 2016/1628)
Rated engine power PS (hp ISO) at rated engine speed (EU 2016/1628)
ENGINE SPECIFICATIONS
Description | John Deere PowerTech™ 3029 EWX
Engine type | 3029HPY110
Engine family | NJDXL02.9339
Rated speed | 2100 rpm
Aspiration | Turbocharged
Cylinders liners | Wet sleeved
Emission level | Final Tier 4
After treatment type | DOC/DPF
Displacement | 3 cylinders: 2.9 L179 cu in.
ENGINE PERFORMANCE
Rated power | At 2100 rpm: 55 kW75 hp
Rated PTO power (hp SAE) | At 2100 rpm: OOS 45 kW (60.3 hp)Cab 43 kW (57.6 hp)
Maximum PTO power
Intelligent Power Management (IPM)
Power boost | 0 percent
Maximum engine power | 55 kW73.7 hp
Engine peak torque | At 1500 rpm: 304 Nm224 lb-ft
Drawbar power
PTO torque rise | 21 percent
Fuel injection system and control
Air cleaner type
Maximum engine power PS (hp ISO) at max engine speed (EU 2016/1628)
Rated engine power PS (hp ISO) at rated engine speed (EU 2016/1628)
TRANSMISSION
Type | Standard: PowrReverser™ 12F/12ROptional: PowrReverser™ 24F/12R
Reverser | Yes
Clutch; wet/dry | Wet
Creeper | Optional
HYDRAULIC SYSTEM
Type | Open center
Pump rated output | 68.8 L/min18.2 gpm
Available flow at a single rear SCV | 43.4 L/min11.5 gpm
Available flow at front SCVs
Number of rear selective control valves (SCVs) | Standard: TwoOptional: Three
Number of mid selective control valves (SCVs) | Standard: ZeroOptional: Up to Two
Number of front selective control valves (SCVs)
Joystick SCV control | Mechanical
Auxiliary hydraulic features
SCV control
REAR HITCH
Hitch draft control load sense type | Electrohydraulic
Remote control valves available | Standard: Two
Hitch category (SAE designation) | Category 2N; convertible to 2 & 1
Maximum lift capacity behind lift points | 1390 kg3604 lb
Lift capacity at standard frame
Sensing type | Top link
Rear axle differential lock
DRAWBAR
Drawbar category
Maximum vertical load | Road/field use (short position): 1120 kg2470 lbField use (fully extended): 760 kg1675 lb
REAR POWER TAKE-OFF (PTO)
Type | Standard: 540/540E
Engine rpm (at rated PTO speeds) | 540 at 2100 rpm540E at 1588 rpm
Economy PTO speeds
Reverse PTO speeds
Multispeed PTO option availability
Ground speed PTO option availability
PTO actuation | Electrohydraulic
FRONT HITCH
Category
Electric power
Standard lift capacity
Front power take-off (PTO)
PTO speed
REAR AXLE
Type | Flange
Final drive type | Planetary
Differential controls | Mechanical (pedal)
Axle type
Brakes, type and control | Hydraulic wet disc
Rear differential lock
Load rating
FRONT AXLE
Type | Mechanical Front Wheel Drive (MFWD)
Front axle differential lock
Load rating
TIRES
Rear | 14.9-24 In. 8PR R1 Bias
Wheel tread range
Turning radius with brakes | 3.2 m10.5 ft
Turning radius without brakes | 4.65 m15.3 ft
Central Tire Inflation System (CTIS)
Front
TRACKS
Tread spacing
Drive type
Track width
Mid-rollers
STEERING
Type
BRAKES
Primary brake (foot brake)
Secondary brake
Park lock
MFWD braking
Front axle brakes
Auxiliary brakes
Hydraulic trailer brakes
Pneumatic trailer brakes
ELECTRICAL SYSTEM
Alternator size | OOS: 70 ampCab: 110 amp
Battery options | 12 V
Working lights | Standard: HalogenOptional: LED
Type of bulb in headlight (Halogen, Zenon, LED) | Standard: HalogenOptional: LED
Type of bulb in beacon (Halogen, Zenon, LED) | Kit: LED
dB(A) rating for backup alarm
Total cold cranking amps
OPERATOR STATION
Rollover protective structure, OOS | Rigid - foldable - telescopicFoldable, two-postPlatform - flat/straddleStraddleGearshift location - console/floorFloor, on the side
Seat | Standard: MechanicalOptional for Cab: Air Ride
Cab suspension
Instructional seat | Not Available
Display | Simple automotive-style instrument cluster
Radio | Optional
Inner cab volume
dB(A) rating | 82 dBA
Cab glass area
Safety glass rating
Front visibility
DIMENSIONS
Wheelbase | 1950 mm76.77 in.
Overall width
Overall length | 3639 mm143.3 in.
Overall height
Drawbar clearance
Front axle center
Approximate shipping weight, Open;Cab | OOS: 2735 kg6029 lbCab: 3090 kg6812 lb
WEIGHT
Base machine weight
Maximum ballast level
Maximum permissible weight
CAPACITIES
Crankcase oil volume
Fuel tank | 66 L17.43 U.S. gal.
Diesel exhaust fluid (DEF) tank | Not Applicable
Cooling system
Transmission-hydraulic system
SERVICEABILITY
Interval for engine oil change
Interval for hydraulic/transmission oil change
Interval for engine coolant change
LOADERS
Loader
Lift capacity at full height
Maximum lift height
Leveling type
PRECISION AG
Guidance | Optional: AutoTrac™ Universal Ready
Telematic | JDLink™ Modem
Remote diagnostics
MISCELLANEOUS
AutoTrac ready | Optional for cab models
ISOBUS ready | No
CommandCenter video inputs
Immobilizer
Side slope rating
Uphill/downhill slope rating
Country of manufacture | Saltillo, Mexico
ADDITIONAL INFORMATION
Date collected | 6-Jan-2023