## Sheet1
John Deere 5075M Utility Tractor
KEY SPECS
Engine description | John Deere Deere PowerTech™ 3029 EWX
Engine displacement | 3 cylinder: 2.9 L179 cu in.
Rated engine power | At 2200 rpm: 55.1 kW75 hp
Maximum engine power | 55.1 kW75 hp
Rated PTO power (hp SAE) | At 2100 rpm: 43 kW57.7 hp
Maximum PTO power
Transmission type | Standard: PowrReverser™ 16F/16ROptional: PowrReverser Hi-Lo 32F/16R
Hydraulic pump rated output | 94 L/min24.7 gpm
Rear hitch category (SAE designation) | Category 2; convertible to 1
Base machine weight
Maximum engine power PS (hp ISO) at max engine speed (EU 2016/1628)
Rated engine power PS (hp ISO) at rated engine speed (EU 2016/1628)
ENGINE SPECIFICATIONS
Description | John Deere PowerTech™ 3029 EWX
Engine type | 3029HPY96
Engine family | NJDXL02.9318
Rated speed | 2200 rpm
Aspiration | Turbocharged and air-to-air aftercooled
Cylinders liners | Wet sleeved
Emission level | Final Tier 4
After treatment type | DOC/DPF
Displacement | 3 cylinder: 2.9 L179 cu in.
ENGINE PERFORMANCE
Rated power | At 2200 rpm: 55.1 kW75 hp
Rated PTO power (hp SAE) | At 2100 rpm: 43 kW57.7 hp
Maximum PTO power
Intelligent Power Management (IPM)
Power boost | 0 percent
Maximum engine power | 55.1 kW73.9 hp
Engine peak torque | At 1600 rpm: 300 Nm221 lb-ft
Drawbar power
PTO torque rise | At 1400 rpm: 26 percent
Fuel injection system and control
Air cleaner type
Maximum engine power PS (hp ISO) at max engine speed (EU 2016/1628)
Rated engine power PS (hp ISO) at rated engine speed (EU 2016/1628)
TRANSMISSION
Type | Standard: PowrReverser™ 16F/16ROptional: PowrReverser Hi-Lo 32F/16R
Reverser | Left hand, electrohydraulic
Clutch; wet/dry | Wet
Creeper | Not available
HYDRAULIC SYSTEM
Type | Open center
Pump rated output | 94 L/min24.7 gpm
Available flow at a single rear SCV | 70 L/min18.4 gpm
Available flow at front SCVs
Number of rear selective control valves (SCVs) | Standard: TwoOptional: Three
Number of mid selective control valves (SCVs) | Standard: TwoOptional: Up to Three
Number of front selective control valves (SCVs)
Joystick SCV control | Mechanical
Auxiliary hydraulic features
SCV control
REAR HITCH
Hitch draft control load sense type | Mechanical or electrohydraulic
Remote control valves available | Standard: TwoOptional: Three
Hitch category (SAE designation) | Category 2; convertible to 1
Maximum lift capacity behind lift points | Standard: 2336 kg5150 lbOptional: 2699 kg5950 lb
Lift capacity at standard frame
Sensing type | Lower link
Rear axle differential lock | Electrohydraulic
DRAWBAR
Drawbar category | Category 2
Maximum vertical load | Road/field use (250-mm extended): 1450 kg3197 lbField use (350-mm extended): 1200 kg2646 lbField use (400-mm extended): 1200 kg2646 lb
REAR POWER TAKE-OFF (PTO)
Type | Independent, 34.9 mm (1.375 in)Standard: 540/540 Economy (6 spline)Optional: 540/540E (6 spline) and 1000 rpm(21 spline) reversible shaft
Engine rpm (at rated PTO speeds) | 540 at 2100 rpm540E at 1645 rpm1000 at 2100 rpm
Economy PTO speeds
Reverse PTO speeds
Multispeed PTO option availability
Ground speed PTO option availability
PTO actuation
FRONT HITCH
Category
Electric power
Standard lift capacity
Front power take-off (PTO)
PTO speed
REAR AXLE
Type | Flange
Final drive type | Inboard planetary
Differential controls | Electrohydraulic
Axle type
Brakes, type and control | Hydraulic wet disc
Rear differential lock
Load rating
FRONT AXLE
Type | Standard: Mechanical Front Wheel Drive (MFWD)Optional: Two-Wheel Drive (2WD)
Front axle differential lock
Load rating
TIRES
Rear | 2WD: 460/85R30 (18.4R30) R1W RadialMFWD: 460/85R30 (18.4R30) R1W Radial
Wheel tread range | 2WD: front: 1520-2020 mm59.8-79.5 in.rear: 1349-2055 mm53.1-80.9 in.MFWD: front: 1299-1997 mm51.1-78.6 in.
Turning radius with brakes | 2WD: 3.67 m12.04 ftMFWD: 3.85 m12.6 ft
Turning radius without brakes | 2WD: 3.85 m12.6 ftMFWD: 4.0 m13.1 ft
Central Tire Inflation System (CTIS)
Front
TRACKS
Tread spacing
Drive type
Track width
Mid-rollers
STEERING
Type
BRAKES
Primary brake (foot brake)
Secondary brake
Park lock
MFWD braking
Front axle brakes
Auxiliary brakes
Hydraulic trailer brakes
Pneumatic trailer brakes
ELECTRICAL SYSTEM
Alternator size | OOS: 90 ampCab: 120 amp
Battery options | 12 V
Working lights | Standard: HalogenOptional: LED
Type of bulb in headlight (Halogen, Zenon, LED) | Standard: HalogenOptional: LED
Type of bulb in beacon (Halogen, Zenon, LED) | Optional: LED
dB(A) rating for backup alarm
Total cold cranking amps
OPERATOR STATION
Rollover protective structure, OOS | Rigid - foldable - telescopicFoldable, two-postPlatform - flat/straddleFlatGearshift location - console/floorFloor
Seat | Standard: MechanicalOptional: Air Ride or Premium Air Ride
Cab suspension
Instructional seat | Optional
Display | Automotive-style light-emitting diode (LED) instrument cluster
Radio | Optional
Inner cab volume
dB(A) rating | 78 dBA
Cab glass area
Safety glass rating
Front visibility
DIMENSIONS
Wheelbase | 2WD and MFWD: 2350 mm92.5 in.
Overall width
Overall length | 4054 mm159.6 in.
Overall height
Drawbar clearance
Front axle center
Approximate shipping weight, Open;Cab | 2WD OOS: 3700 kg8140 lb2WD Cab: 3900 kg8580 lbMFWD OOS: 3975 kg8765 lbMFWD Cab: 4175 kg9185 lb
WEIGHT
Base machine weight
Maximum ballast level
Maximum permissible weight
CAPACITIES
Crankcase oil volume
Fuel tank | Standard: OOS: 148.4 L39.2 U.S. gal.Cab: 165.4 L43.7 U.S. gal.Optional: OOS: 178.3 L47.1 U.S. gal.Cab: 196.8 L52.0 U.S. gal.
Diesel exhaust fluid (DEF) tank | Not Applicable
Cooling system
Transmission-hydraulic system
SERVICEABILITY
Interval for engine oil change
Interval for hydraulic/transmission oil change
Interval for engine coolant change
LOADERS
Loader
Lift capacity at full height
Maximum lift height
Leveling type
PRECISION AG
Guidance
Telematic
Remote diagnostics
MISCELLANEOUS
AutoTrac ready | No
ISOBUS ready | No
CommandCenter video inputs
Immobilizer
Side slope rating
Uphill/downhill slope rating
Country of manufacture | Pune, India
ADDITIONAL INFORMATION
Date collected | 6-Jan-2023