## Sheet1
John Deere 5130M Utility Tractor
KEY SPECS
Engine description | John Deere PowerTech™ 4045 EWL
Engine displacement | 4 cylinder: 4.5 L276 cu in.
Rated engine power | At 2200 rpm: 95.8 kW130 hp
Maximum engine power | 99.9 kW133.9 hp
Rated PTO power (hp SAE) | At 2100 rpm: 84.5 kW115 hp
Maximum PTO power
Transmission type | Standard: PowrQuad™ PLUS 16F/16ROptional: Powr8™ 32F/16RPowr8™ 32F/16R with creeper
Hydraulic pump rated output | 97 L/min25.6 gpm
Rear hitch category (SAE designation) | Category 2; convertible to 1
Base machine weight | 3964 kg (8,740 lb)
Maximum engine power PS (hp ISO) at max engine speed (EU 2016/1628)
Rated engine power PS (hp ISO) at rated engine speed (EU 2016/1628)
ENGINE SPECIFICATIONS
Description | John Deere PowerTech™ 4045 EWL
Engine type | 4045HLV82
Engine family | NJDXL04.5317
Rated speed | 2200 rpm
Aspiration | Turbocharged/air-to-air aftercooled
Cylinders liners | Wet sleeved
Emission level | Final Tier 4
After treatment type | DOC/SCR
Displacement | 4 cylinder: 4.5 L276 cu in.
ENGINE PERFORMANCE
Rated power | At 2200 rpm: 95.8 kW130 hp
Rated PTO power (hp SAE) | At 2100 rpm: 84.5 kW115 hp
Maximum PTO power
Intelligent Power Management (IPM)
Power boost | At 1900 rpm: 4 percent
Maximum engine power | 99.9 kW133.9 hp
Engine peak torque | At 1600 rpm: 541 Nm399 lb-ft
Drawbar power
PTO torque rise | At 1600 rpm: 30 percent
Fuel injection system and control
Air cleaner type
Maximum engine power PS (hp ISO) at max engine speed (EU 2016/1628)
Rated engine power PS (hp ISO) at rated engine speed (EU 2016/1628)
TRANSMISSION
Type | Standard: PowrQuad™ PLUS 16F/16ROptional: Powr8™ 32F/16RPowr8™ 32F/16R with creeper
Reverser | Left hand, electrohydraulic
Clutch; wet/dry | Wet
Creeper | Powr8™ 32F/16R with creeper
HYDRAULIC SYSTEM
Type | Open center
Pump rated output | 97 L/min25.6 gpm
Available flow at a single rear SCV | 73 L/min19.3 gpm
Available flow at front SCVs
Number of rear selective control valves (SCVs) | Standard: TwoOptional: Three
Number of mid selective control valves (SCVs) | Standard: TwoOptional: Up to Three
Number of front selective control valves (SCVs)
Joystick SCV control | Mechanical
Auxiliary hydraulic features
SCV control
REAR HITCH
Hitch draft control load sense type | Electrohydraulic
Remote control valves available | Standard: TwoOptional: Three
Hitch category (SAE designation) | Category 2; convertible to 1
Maximum lift capacity behind lift points | Standard: 3164 kg6975 lbOptional: 3569 kg7868 lb
Lift capacity at standard frame
Sensing type | Lower link
Rear axle differential lock | Electrohydraulic
DRAWBAR
Drawbar category | Category 2
Maximum vertical load | Road/field use (250-mm extended): 1450 kg3197 lbField use (350-mm extended): 1200 kg2646 lbField use (400-mm extended): 1200 kg2646 lb
REAR POWER TAKE-OFF (PTO)
Type | Independent, 34.9 mm (1.375 in)Standard: 540/540 Economy (6 spline)Optional: 540/540E (6 spline) and 1000 rpm (21 spline) reversible shaft
Engine rpm (at rated PTO speeds) | 540 at 2100 rpm540E at 1645 rpm1000 at 2100 rpm
Economy PTO speeds
Reverse PTO speeds
Multispeed PTO option availability
Ground speed PTO option availability
PTO actuation | Electrohydraulic
FRONT HITCH
Category | Category 2
Electric power
Standard lift capacity | 1931 kg4257 lb
Front power take-off (PTO) | 1000 rpm (21 spline) 34.9 mm (1.375 in.)
PTO speed | 1000 at 2200 rpm
REAR AXLE
Type | Standard: FlangeOptional: Rack-and-pinion (Bar)
Final drive type | Inboard planetary
Differential controls | Electrohydraulic
Axle type
Brakes, type and control | Hydraulic wet disc
Rear differential lock
Load rating
FRONT AXLE
Type | Mechanical Front Wheel Drive (MFWD)
Front axle differential lock
Load rating
TIRES
Rear | MFWD: 18.4R30 (460/85R30) R1W Radial
Wheel tread range | MFWD: front: 1299-1997 mm51.1-78.6 in.rear: 1350-2286 mm53.1-90 in.
Turning radius with brakes | MFWD: 3.85 m12.6 ft
Turning radius without brakes | MFWD: 4.0 m13.1 ft
Central Tire Inflation System (CTIS)
Front
TRACKS
Tread spacing
Drive type
Track width
Mid-rollers
STEERING
Type
BRAKES
Primary brake (foot brake)
Secondary brake
Park lock
MFWD braking
Front axle brakes
Auxiliary brakes
Hydraulic trailer brakes
Pneumatic trailer brakes
ELECTRICAL SYSTEM
Alternator size | Cab: 120 ampISOBUS/GreenStar™ Ready: 200 amp
Battery options | 12 V
Working lights | Standard: HalogenOptional: LED
Type of bulb in headlight (Halogen, Zenon, LED) | Standard: HalogenOptional: LED
Type of bulb in beacon (Halogen, Zenon, LED) | Optional: LED
dB(A) rating for backup alarm
Total cold cranking amps
OPERATOR STATION
Rollover protective structure, OOS
Seat | Standard: Mechanical suspensionOptional: air ride or premium air ride
Cab suspension
Instructional seat | Optional
Display | Digital Dash Display with three liquid crystal displays (LCDs)
Radio | Optional
Inner cab volume
dB(A) rating | 78 dBA
Cab glass area
Safety glass rating
Front visibility
DIMENSIONS
Wheelbase | 2350 mm92.5 in.
Overall width
Overall length | OOS: 4081 mm160 in.Cab: 4089 mm161 in.
Overall height
Drawbar clearance
Front axle center
Approximate shipping weight, Open;Cab | 4175 kg9185 lb
WEIGHT
Base machine weight | 3964 kg (8,740 lb)
Maximum ballast level
Maximum permissible weight
CAPACITIES
Crankcase oil volume
Fuel tank | 165.4 L43.7 U.S. gal.
Diesel exhaust fluid (DEF) tank | 12.0 L3.17 U.S. gal.
Cooling system
Transmission-hydraulic system
SERVICEABILITY
Interval for engine oil change
Interval for hydraulic/transmission oil change
Interval for engine coolant change
LOADERS
Loader
Lift capacity at full height
Maximum lift height
Leveling type
PRECISION AG
Guidance | Optional: AutoTrac™ with AutoTrac Basic
Telematic
Remote diagnostics
MISCELLANEOUS
AutoTrac ready | Optional
ISOBUS ready | Optional
CommandCenter video inputs
Immobilizer
Side slope rating
Uphill/downhill slope rating
Country of manufacture | Pune, India
ADDITIONAL INFORMATION
Date collected | 6-Jan-2023