## Sheet1
John Deere 6155MH High-Crop Tractor
KEY SPECS
Engine description | John Deere PowerTech™ PVS
Engine displacement | 6.8 L415 cu in.
Rated engine power | 114 kW155 hp
Maximum engine power | 126 kW172 hp
Rated PTO power (hp SAE) | 92 kW125 hp
Maximum PTO power | At 1000 PTO rpm: 100 kW136 hp
Transmission type | Standard: John Deere 16-speed PowrQuad™ PLUS 30 km/h18.6 mphOptional: John Deere 20-speed AutoQuad™ PLUS 30 km/hJohn Deere 20-speed CommandQuad™ PLUS 30 km/hCreeper (PowrQuad PLUS and AutoQuad PLUS)
Hydraulic pump rated output | Standard: 45-cc pump: 114 L/min30 gpm
Rear hitch category (SAE designation) | 3N/3
Base machine weight | 6700 kg14,770 lb
ENGINE SPECIFICATIONS
Description | John Deere PowerTech PVS
Engine type | 6068HL555
Engine family | JDXL06.8324
Rated speed | 2100 rpm
Aspiration | Variable geometry turbocharger
Cylinders liners
Emission level | Stage V
After treatment type | Lifetime diesel particle filter (DPF), diesel oxidation catalyst (DOC), and selective catalytic reduction (SCR) using diesel exhuast fluid (DEF)
Displacement | 6.8 L415 cu in.
ENGINE PERFORMANCE
Rated power | 114 kW155 hp
Rated PTO power (hp SAE) | 92 kW125 hp
Maximum PTO power | At 1000 PTO rpm: 100 kW136 hp
Intelligent Power Management (IPM)
Power boost | 10 percent
Maximum engine power | 126 kW172 hp
Engine peak torque | At 1600 rpm: 726 Nm535.47 lb-ft
Drawbar power
PTO torque rise | 40 percent
Fuel injection system and control
Air cleaner type
TRANSMISSION
Type | Standard: John Deere 16-speed PowrQuad PLUS 30 km/h18.6 mphOptional: John Deere 20-speed AutoQuad PLUS 30 km/hJohn Deere 20-speed CommandQuad PLUS 30 km/hCreeper (PowrQuad PLUS and AutoQuad PLUS)
Reverser | Electronic left-hand reverser
Clutch; wet/dry
Creeper | Optional
HYDRAULIC SYSTEM
Type | Standard: Pressure-and-flow compensated (PFC) system with Load Sensing function
Pump rated output | Standard: 45-cc pump: 114 L/min30 gpm
Available flow at a single rear SCV
Available flow at front SCVs
Number of rear selective control valves (SCVs) | Standard: Two ISO couplersOptional: Two to four ISO couplers
Number of mid selective control valves (SCVs)
Number of front selective control valves (SCVs)
Joystick SCV control
Auxiliary hydraulic features
SCV control
REAR HITCH
Hitch draft control load sense type
Remote control valves available | Standard
Hitch category (SAE designation) | 3N/3
Maximum lift capacity behind lift points | Standard: 6800 kg14,991.4 lb
Lift capacity at standard frame
Sensing type | Electronic lower link
Rear axle differential lock | Electrohydraulically with oil-cooled clutch
DRAWBAR
Drawbar category | Category 2
Maximum vertical load | Road/field use (250-mm [9.8-in.] extended): 1000 kg2204.6 lbField use (350-mm [13.8-in.] extended): 1000 kgField use (400-mm [15.7-in.] extended): 1000 kg
REAR POWER TAKE-OFF (PTO)
Type | Electrohydraulically operated, oil-cooled, multi-disc designStandard: 540, 1000 reversible shaft: 38 mm 1.496 in.
Engine rpm (at rated PTO speeds) | 540: 1997 rpm1000: 2010 rpm
Economy PTO speeds
Reverse PTO speeds
Multispeed PTO option availability
Ground speed PTO option availability
PTO actuation | In-cab switch
FRONT HITCH
Category | 3N
Electric power | Seven-pin electrical socket
Standard lift capacity | 4400 kg9700.3 lb
Front power take-off (PTO)
PTO speed
REAR AXLE
Type
Final drive type
Differential controls
Axle type
Brakes, type and control | Primary brake (footbrake): Oil cooled, self-equalizing, self-adjusting, hydraulically actuatedSecondary brake: Hydraulically actuated, integrated into primary brake (lever on left-hand side of operator seat)Park lock: Mechanical transmission park lockMechanical front-wheel drive (MFWD) braking: Automatic MFWD engagement (MFWD engaged for braking at speeds less than 5 km/h [3.1 mph])Front axle brakes (optional): TLS™ with front axle brakes (oil cooled, self-equalizing, self-adjusting, hydraulically actuated)
Rear differential lock | Electrohydraulically with oil-cooled clutch
Load rating
FRONT AXLE
Type | Standard: MFWD
Front axle differential lock | Self-locking differential
Load rating
TIRES
Rear | 320/90R50 or 480/80R38
Wheel tread range
Turning radius with brakes
Turning radius without brakes
Central Tire Inflation System (CTIS)
Front
TRACKS
Tread spacing
Drive type
Track width
Mid-rollers
STEERING
Type | Dynamic load sensing, hydrostatic, flow metering
BRAKES
Primary brake (foot brake)
Secondary brake
Park lock
MFWD braking
Front axle brakes
Auxiliary brakes
Hydraulic trailer brakes
Pneumatic trailer brakes
ELECTRICAL SYSTEM
Alternator size | Standard: 14 V/120 ampOptional: 14 V/150 amp 14 V/200 amp
Battery options | Standard: 12 V/154 amp-hrOptional: 12 V/174 amp-hr
Working lights
Type of bulb in headlight (Halogen, Zenon, LED)
Type of bulb in beacon (Halogen, Zenon, LED)
dB(A) rating for backup alarm
Total cold cranking amps
OPERATOR STATION
Rollover protective structure, OOS
Seat | Standard: Economy seat with mechanical suspensionOptional: Standard seat with air suspension
Cab suspension
Instructional seat | Optional
Display | Cornerpost dispay (right-hand A-post)Functionalty: Performance monitor and individual settings
Radio | Optional integrated
Inner cab volume | 2.73 m396.41 cu ft
dB(A) rating | 70 dBA
Cab glass area | Without roof hatch or panoramic roof: 4.85 m252.2 sq ft
Safety glass rating
Front visibility
DIMENSIONS
Wheelbase | 2765 mm108.9 in.
Overall width | 2490 mm98.03 in.
Overall length | 4730 mm186.2 in.
Overall height | 3280 mm129.13 in.
Drawbar clearance
Front axle center | 740 mm29.13 in.
Approximate shipping weight, Open;Cab | Cab: 7500 kg16,534 lb
WEIGHT
Base machine weight | Front axle5150 kg11,353 lbRear axle5150 kg11,353 lb7000 kg15,432 lb
Maximum ballast level
Maximum permissible weight | 10,300 kg22,707 lb
CAPACITIES
Crankcase oil volume | 23.5 L6.2 U.S. gal.
Fuel tank | 270 L71.3 U.S. gal.
Diesel exhaust fluid (DEF) tank | 16 L4.2 U.S. gal.
Cooling system | 27 L7.1 U.S. gal.
Transmission-hydraulic system | PowrQuad PLUS/AutoQuad PLUS: 76 L20.1 U.S. gal.
SERVICEABILITY
Interval for engine oil change | 750 hours
Interval for hydraulic/transmission oil change | 1500 hours
Interval for engine coolant change | 6000 hours
LOADERS
Loader
Lift capacity at full height
Maximum lift height
Leveling type
PRECISION AG
Guidance | Optional: AutoTrac™ on cornerpost display (straight track only), AutoTrac with 4240/4640 Universal Display
Telematic | Optional: JDLink™
Remote diagnostics | Optional: JDLink
MISCELLANEOUS
AutoTrac ready
ISOBUS ready
CommandCenter video inputs
Immobilizer
Side slope rating
Uphill/downhill slope rating
Country of manufacture | Germany
ADDITIONAL INFORMATION
Date collected | 2-Aug-21