## Sheet1
John Deere 6R 140 Utility Tractor
KEY SPECS
Engine description | John Deere PowerTech™ PSS
Engine displacement | 4.5 L275 cu in.
Rated engine power
Maximum engine power
Rated engine power PS (hp ISO) at rated engine speed (EU 2016/1628) | 97/68EC: 103 kW140 hp
Maximum engine power PS (hp ISO) at max engine speed (EU 2016/1628) | 97/68EC: 113 kW154 hp
Rated PTO power (hp SAE) | 82 kW110 hp
Maximum PTO power
Hydraulic pump rated output | Standard: 45 cc pump: 114 L/min30 gpmOptional: 60 cc pump: 155 L/min41 gpm
Rear hitch category (SAE designation) | Standard: Category 2/3N: 3600 kg7937 lbOptional: Category 2/3N: 4100 kg9039 lb
Base machine weight | 6200 kg13,668 lb
Transmission type
ENGINE SPECIFICATIONS
Description | John Deere PowerTech PSS
Engine type | Diesel, in-line, 4-cylinder, wet-sleeve cylinder liners with four valves in head
Engine family | NJDXL06.8324
Rated speed | 2100 rpm
Aspiration | Turbocharged, fixed geometry first stage, variable geometry second stage, air-to-air aftercooling and cooled exhaust gas recirculation
Cylinders liners
Emission level | Final Tier 4
After treatment type | DOC/DPF/SCR
Displacement | 4.5 L275 cu in.
ENGINE PERFORMANCE
Rated power
Rated engine power PS (hp ISO) at rated engine speed (EU 2016/1628) | 97/68EC: 103 kW140 hp
Rated PTO power (hp SAE) | 92 kW123 hp
Maximum PTO power
Intelligent Power Management (IPM) | Transport and/or mobile PTO applicationsAdditional engine power (hp ISO) at 2100 rpm: 14.9 kW 20 hp
Power boost | 10 percent
Maximum engine power
Maximum engine power PS (hp ISO) at max engine speed (EU 2016/1628) | 97/68EC: 113 kW154 hp
Engine peak torque | At 1600 rpm: 656 Nm484 lb-ft
Drawbar power
PTO torque rise | 40 percent
Fuel injection system and control
Air cleaner type
TRANSMISSION
Type | Standard: IVT, 0.05-42 km/h 0.03-26 mphOptional: IVT, 0.05-50 km/h 0.03-31 mph24-speed AutoQuad PLUS ECO (40K)24-speed AutoQuad PLUS ECO (50K)
Reverser | Left-hand electrical reverser
Clutch; wet/dry
Creeper | Available with AutoQuad
HYDRAULIC SYSTEM
Type | Closed-center, pressure-and-flow compensated
Pump rated output | Standard: 45 cc pump: 114 L/min30 gpmOptional: 60 cc pump: 155 L/min41 gpm
Available flow at a single rear SCV | 100 L/min26 gpm
Available flow at front SCVs
Number of rear selective control valves (SCVs) | Standard: Three ISO couplersOptional: Three to five ISO couplers
Number of mid selective control valves (SCVs) | Up to three
Number of front selective control valves (SCVs)
Joystick SCV control | Available
Auxiliary hydraulic features
SCV control | Standard: MechanicalOptional: Electronic
REAR HITCH
Hitch draft control load sense type
Remote control valves available | Available: Remote control switch
Hitch category (SAE designation) | Standard: Category 2/3N: 3600 kg7937 lbOptional: Category 2/3N: 4100 kg9039 lb
Maximum lift capacity behind lift points | 4100 kg9039 lb
Lift capacity at standard frame
Sensing type | Electrohydraulic
Rear axle differential lock | Electrohydraulic
DRAWBAR
Drawbar category | Category 2
Maximum vertical load | Category 2: 1400-2450 kg3085-5400 lbMaximum vertical load dependent on drawbar position
REAR POWER TAKE-OFF (PTO)
Type | IndependentStandard: 35 mm (1.375 in) 540, 540E, 1000 rpm reversible shaft
Engine rpm (at rated PTO speeds) | 1967 engine rpm at 540 rpm PTO1496 engine rpm at 540E rpm PTO1962 engine rpm at 1000 rpm PTO
Economy PTO speeds
Reverse PTO speeds
Multispeed PTO option availability
Ground speed PTO option availability
PTO actuation | Electrical modulation
FRONT HITCH
Category | Category 3N
Electric power | Seven-pin electrical socketOptional: Three-pin and ISOBUS socket
Standard lift capacity | At hook ends: 3300 kg7275 lb
Front power take-off (PTO) | 1000 rpm, clockwise rotation (from driving position)
PTO speed | Engine at PTO speed (1000): 1969 rpm
REAR AXLE
Type | Standard: Flange, 1552 mm 61 in.Optional: Rack and pinion, 2550 mm 100.4 in.Rack and pinion, 2438 mm 96 in.
Final drive type | Inboard planetary three pinion
Differential controls | Full-locking electrohydraulic
Axle type
Brakes, type and control
Rear differential lock
Load rating
FRONT AXLE
Type
Front axle differential lock | MFWD: Limited slipTLS: Limited slipTLS with brakes: Full-locking electrohydraulic
Load rating
TIRES
Front
Rear | 420/85R30 (16.9R-30)
Wheel tread range | MFWD: 1524-2235 mm 60-88 in.TLS: 1524-2235 mm 60-88 in.
Turning radius with brakes
Turning radius without brakes
Central Tire Inflation System (CTIS)
TRACKS
Tread spacing
Drive type
Track width
Mid-rollers
STEERING
Type | Hydrostatic power
BRAKES
Primary brake (foot brake)
Secondary brake
Park lock
MFWD braking
Front axle brakes
Auxiliary brakes
Hydraulic trailer brakes
Pneumatic trailer brakes
ELECTRICAL SYSTEM
Alternator size | Standard: 120 ampOptional: 250 amp
Battery options | 12 V
Working lights | Standard: 14 halogenOptional: 12 light-emitting diode (LED) plus two halogen
Type of bulb in headlight (Halogen, Zenon, LED) | Standard: 65-W halogen WOptional: LED
Type of bulb in beacon (Halogen, Zenon, LED)
dB(A) rating for backup alarm
Total cold cranking amps | 1200 CCA
OPERATOR STATION
Rollover protective structure, OOS
Seat | Degree of seat swivel, left handCommandARM: 7.5 degreeDegree of seat swivel, right handCommandARM: 30 degreeStandard: Air suspensionOptional: Deluxe air suspension
Cab suspension | Optional: Adaptive Hydraulic Cab Suspension Plus (HCS Plus)
Instructional seat | Standard
Display
Radio | Optional
Inner cab volume | 3.33 m3117.59 cu ft
dB(A) rating | 71 dB
Cab glass area | 6.11 m265.77 sq ft
Safety glass rating
Front visibility
DIMENSIONS
Wheelbase | MFWD: 2580 mm102 in.
Overall width | 1680 mm66.1 in.
Overall length | 4533 mm178.5 in.
Overall height | 2886 mm113.6 in.
Drawbar clearance
Front axle center | 506 mm19.9 in.
Approximate shipping weight, Open;Cab | 6200 kg13,668 lb
WEIGHT
Base machine weight | Front axle2480 kg5467 lbRear axle3720 kg8201 lbTotalTLS, AutoQuad, 600/65R38, 540/65R24, shipping fuel, front weight support: 5470 kg12,059 lbTLS, IVT, 600/65R38, 540/65R24, shipping fuel, front weight support: 6091 kg13,428 lb6200 kg13,668 lb
Maximum ballast level
Maximum permissible weight | 9950 kg21,936 lb
CAPACITIES
Crankcase oil volume | 16 L4.2 U.S. gal.
Fuel tank | 195 L51.5 U.S. gal.
Diesel exhaust fluid (DEF) tank | 13 L3.4 U.S. gal.
Cooling system | 28 L7.4 U.S. gal.
Transmission-hydraulic system | IVT: 60 L14 U.S. gal.AutoQuad: 53 L15.9 U.S. gal.
SERVICEABILITY
Interval for engine oil change | 500 hours
Interval for hydraulic/transmission oil change | 1,500 hours
Interval for engine coolant change | 6,000 hours
LOADERS
Loader | 620R640R
Lift capacity at full height | 620R: 2577 kg5861 lb640R: 2181 kg4808 lb
Maximum lift height | 620R: 4124 mm162 in.640R: 4151 mm163 in.
Leveling type
PRECISION AG
Guidance
Telematic
Remote diagnostics
MISCELLANEOUS
AutoTrac ready
ISOBUS ready
CommandCenter video inputs
Immobilizer
Side slope rating
Uphill/downhill slope rating
Country of manufacture | Germany
ADDITIONAL INFORMATION
Date collected | 12-Nov-21