## Sheet1
John Deere 6R 230 Tractor
KEY SPECS
Engine description
Engine displacement | 6.8 L415 cu in.
Rated engine power
Maximum engine power | 137 kW184 hp
Rated engine power PS (hp ISO) at rated engine speed (EU 2016/1628) | 97/68EC: 169 kW230 hp
Maximum engine power PS (hp ISO) at max engine speed (EU 2016/1628) | 97/68EC: 186 kW253 hp
Maximum PTO power
Transmission type
Hydraulic pump rated output | Standard: 85 cc pump: 160 L/min42 gpm
Rear hitch category (SAE designation) | Category 3/3N: 7000 kg15,432 lb
Base machine weight | 9300 kg20,503 lb
Rated PTO power (hp SAE)
ENGINE SPECIFICATIONS
Description
Engine type | Diesel, in-line, 6-cylinder, wet-sleeve cylinder liners with four valves in head
Engine family | NJDXL06.8324
Rated speed | 2100 rpm
Aspiration | Turbocharged, variable geometry and fixed turbocharger with air-to-air aftercooling and cooled exhaust gas recirculation
Cylinders liners
Emission level | Final Tier 4
After treatment type | DOC/DPF/SCR
Displacement | 6.8 L415 cu in.
ENGINE PERFORMANCE
Rated power
Rated engine power PS (hp ISO) at rated engine speed (EU 2016/1628) | 97/68EC: 169 kW230 hp
Rated PTO power (hp SAE) | 137 kW184 hp
Maximum PTO power
Intelligent Power Management (IPM) | Transport and/or mobile PTO applicationsAdditional engine power (hp ISO) at 2100 rpm: 29.8 kW 40 hp
Power boost | 10 percent
Maximum engine power
Maximum engine power PS (hp ISO) at max engine speed (EU 2016/1628) | 97/68EC: 186 kW253 hp
Engine peak torque | At 1,600 rpm: 1074 Nm792 lb-ft
Drawbar power
PTO torque rise | 40 percent
Fuel injection system and control
Air cleaner type
TRANSMISSION
Type
Reverser | Left-hand electrical reverser
Clutch; wet/dry
Creeper
HYDRAULIC SYSTEM
Type | Closed-center, pressure-and-flow compensated
Pump rated output | Standard: 85 cc pump: 160 L/min42 gpm
Available flow at a single rear SCV | 116 L/min30.6 gpm
Available flow at front SCVs
Number of rear selective control valves (SCVs) | Standard: Three ISO couplersOptional: Three to six ISO couplers
Number of mid selective control valves (SCVs) | Up to three
Number of front selective control valves (SCVs)
Joystick SCV control | Available
Auxiliary hydraulic features
SCV control | Standard: Electronic
REAR HITCH
Hitch draft control load sense type
Remote control valves available | Available: Remote control switch
Hitch category (SAE designation) | Category 3/3N: 7000 kg15,432 lb
Maximum lift capacity behind lift points | 7000 kg15,432 lb
Lift capacity at standard frame
Sensing type | Electrohydraulic
Rear axle differential lock | Electrohydraulic
DRAWBAR
Drawbar category | Category 3
Maximum vertical load | Category 3: 1600-2800 kg3527-6172 lbMaximum vertical load dependent on drawbar position
REAR POWER TAKE-OFF (PTO)
Type | IndependentStandard: 540E, 1000, 1000E rpm reversible shaft: 35 mm 1.375 in.Optional: 540, 540E, 1000 rpm reversible shaft: 35 mm 1.375 in.
Engine rpm (at rated PTO speeds) | 1950 engine rpm at 540/1000 rpm PTO1761 engine rpm at 540E rpm PTO1756 engine rpm at 1000E rpm PTO
Economy PTO speeds
Reverse PTO speeds
Multispeed PTO option availability
Ground speed PTO option availability
PTO actuation | Electrical modulation
FRONT HITCH
Category | Category 3N
Electric power | Seven-pin electrical socketOptional: Three-pin and ISOBUS socket
Standard lift capacity | At hook ends: 3300 kg7275 lb
Front power take-off (PTO) | 1000 rpm, clockwise rotation (from driving position)
PTO speed | Engine at PTO speed (1000): 1965 rpm
REAR AXLE
Type | Standard: Flange, 1892 mm74.5 in.Optional: Rack and pinion, 2550 mm100.4 in.Rack and pinion, 3009 mm118.5 in.
Final drive type | Inboard planetary three pinion
Differential controls | Full-locking electrohydraulic
Axle type
Brakes, type and control
Rear differential lock
Load rating
FRONT AXLE
Type
Front axle differential lock | TLS: Limited slipTLS with brakes: Full-locking electrohydraulic
Load rating
TIRES
Front
Rear | 520/85R42 R1W
Wheel tread range | MFWD: With TLS and brakes: 2370 in.93.3 in.
Turning radius with brakes
Turning radius without brakes
Central Tire Inflation System (CTIS)
TRACKS
Tread spacing
Drive type
Track width
Mid-rollers
STEERING
Type | Hydrostatic power
BRAKES
Primary brake (foot brake)
Secondary brake
Park lock
MFWD braking
Front axle brakes
Auxiliary brakes
Hydraulic trailer brakes
Pneumatic trailer brakes
ELECTRICAL SYSTEM
Alternator size | Standard: 250 amp
Battery options | 12 V
Working lights | Standard: 14 halogenOptional: 12 light-emitting diode (LED) plus two halogen
Type of bulb in headlight (Halogen, Zenon, LED) | Standard: Halogen, 65 W WOptional: LED
Type of bulb in beacon (Halogen, Zenon, LED)
dB(A) rating for backup alarm
Total cold cranking amps | 1850 CCA
OPERATOR STATION
Rollover protective structure, OOS
Seat | Degree of seat swivel, left hand7.5 degreeDegree of seat swivel, right hand30 degreeStandard: Air suspensionOptional: Deluxe air suspension
Cab suspension | Optional: Adaptive Hydraulic Cab Suspension Plus (HCS Plus)
Instructional seat | Standard
Display
Radio | Standard
Inner cab volume | 3.33 m3117.59 cu ft
dB(A) rating | 71 dB
Cab glass area | 6.11 m265.77 sq ft
Safety glass rating
Front visibility
DIMENSIONS
Wheelbase | 2900 mm114 in.
Overall width | 1892 mm74.5 in.
Overall length | 5050 mm198.8 in.
Overall height | 3160 mm124.4 in.
Drawbar clearance
Front axle center | 588 mm23.1 in.
Approximate shipping weight, Open;Cab | 9300 kg20,503 lb
WEIGHT
Base machine weight | Front axle3700 kg8157 lbRear axle5600 kg12,345 lbTotal9300 kg21,100 lb9300 kg20,503 lb
Maximum ballast level
Maximum permissible weight | Flange axle: 15,000 kg33,000 lbRack-and-pinion axle: 13,450 kg29,652 lb
CAPACITIES
Crankcase oil volume | 23.5 L6.2 U.S. gal.
Fuel tank | Standard: 410 L108.3 U.S. gal.
Diesel exhaust fluid (DEF) tank | 25 L6.6 U.S. gal.
Cooling system | 29.4 L7.7 U.S. gal.
Transmission-hydraulic system | IVT: 160 L42.2 U.S. gal.
SERVICEABILITY
Interval for engine oil change | 750 hours
Interval for hydraulic/transmission oil change | 1,500 hours
Interval for engine coolant change | 6,000 hours
LOADERS
Loader | 680R
Lift capacity at full height | 680R: 2453 kg5408 lb
Maximum lift height | 680R: 4480 mm176 in.
Leveling type
PRECISION AG
Guidance
Telematic
Remote diagnostics
MISCELLANEOUS
AutoTrac ready
ISOBUS ready
CommandCenter video inputs
Immobilizer
Side slope rating
Uphill/downhill slope rating
Country of manufacture | Germany
ADDITIONAL INFORMATION
Date collected | 12-Nov-21