## Sheet1
John Deere 370B Backhoe
KEY SPECS
Digging depth | 2.08 m6 ft, 10 in.
SAE dipperstick digging force | 7015 N1577 lbf
SAE bucket digging force | 11,975 N2692 lbf
Swing arc | 148 degree (angle)
Boom lift capacity | 137 kg302 lb
Transport height | 2 m6 ft, 7 in.
Stabilizers spread width, up | 1.17 m4 ft, 0.25 in.
Stabilizers spread width, down | 1.9 m6 ft, 2 in.
Bucket widths | 20.3 cm (8 in.)30.5 cm (12 in.)40.6 cm (16 in.)
Total weight
BACKHOE
Swing arc | 148 degree (angle)
Bucket rotation | 176 degree (angle)
Boom lift capacity | 137 kg302 lb
SAE dipperstick digging force | 7015 N1577 lbf
SAE bucket digging force | 11,975 N2692 lbf
Angle of departure
Hydraulic relief setting
Bucket control main relief valve pressure | 172.4 bar2500 psi
DIMENSIONS
Digging depth | 2.08 m6 ft, 10 in.
Loading height (bucket at 60 degrees) | 1.8 m5 ft, 10.5 in.
Reach from center line of swing pivot | 3.0 m9 ft, 9 in.
Transport height | 2 m6 ft, 7 in.
Loading reach (bucket at 60 degrees) | 1.17 m3 ft, 10 in.
Transport overhang | 1.1 m3 ft, 6 in.
Undercut | 43 cm17 in.
Stabilizer type | Stabilizers spread width, up1.17 m4 ft, 0.25 in.Stabilizers spread width, down1.9 m6 ft, 2 in.
WEIGHT
Total
With RSA side plate kit and 20-in. bucket
With frame adapter and 24-in. bucket
With medium frame adapter and 24-in. bucket
With large frame adapter and 24-in. bucket
With 0.4-m (16-in.) bucket | 350 kg773 lb
BUCKET
Bucket widths | SAE struck capacity20.3 cm (8 in.) - 0.012 m3 - 0.42 cu ft cu ft30.5 cm (12 in.) - 0.019 m3 - 0.66 cu ft40.6 cm (16 in.) - 0.25 m3 - 0.9 cu ftHeaped capacity20.3 cm (8 in.) - 0.013 m3 - 0.46 cu ft30.5 cm (12 in.) - 0.022 m3 - 0.76 cu ft40.6 cm (16 in.) - 0.03 m3 - 1.06 cu ftShipping weight20.3 cm (8 in.) - 40 lb (18.1 kg)30.5 cm (12 in.) - 50 lb (22.7 kg)40.6 cm (16 in.) - 60 lb (27.2 kg)20.3 cm (8 in.)30.5 cm (12 in.)40.6 cm (16 in.)
ADDITIONAL INFORMATION
Date collected