## Sheet1
John Deere 385A Backhoe
KEY SPECS
Digging depth | 103 in.2.61 m
SAE dipperstick digging force | 2449 lb10893 N
SAE bucket digging force | 3752 lb16689 N
Swing arc | 170 degree (angle)
Boom lift capacity | 820 lb372 kg
Transport height | 91 in.2.31 m
Stabilizers spread width, up | 62 in.1.57 m
Stabilizers spread width, down | 95 in.2.41 m
Bucket widths | 9 in. (228 mm)12 in. (305 mm)16 in. (406 mm)18 in heavy-duty (457 mm)20 in. (508 mm)24 in. (610 mm)
Total weight
BACKHOE
Swing arc | 170 degree (angle)
Bucket rotation | 180 degree (angle)
Boom lift capacity | 820 lb372 kg
SAE dipperstick digging force | 2449 lb10893 N
SAE bucket digging force | 3752 lb16689 N
Angle of departure
Hydraulic relief setting
Bucket control main relief valve pressure | 2250 psi17580 kPa
DIMENSIONS
Digging depth | 103 in.2.61 m
Loading height (bucket at 60 degrees) | 78 in.1.98 m
Reach from center line of swing pivot | 140 in.3.55 m
Transport height | 91 in.2.31 m
Loading reach (bucket at 60 degrees) | 51 in.1.11 m
Transport overhang | 48 in.1.29 m
Undercut | 19 in..48 m
Stabilizer type | Stabilizers spread width, up62 in.1.57 mStabilizers spread width, down95 in.2.41 m
WEIGHT
Total
With RSA side plate kit and 20-in. bucket
With frame adapter and 24-in. bucket | 1390 lb630 kg
With medium frame adapter and 24-in. bucket
With large frame adapter and 24-in. bucket
With 0.4-m (16-in.) bucket
BUCKET
Bucket widths | Shipping weight9 in. (228 mm) - 70 lb (32 kg)12 in. (305 mm) - 82 lb (37 kg)16 in. (406 mm) - 92 lb (42 kg)18 in heavy-duty (457 mm) - 106 lb (48 kg)20 in. (508 mm) - 106 lb (48 kg)24 in. (610 mm) - 120 lb (54 kg)9 in. (228 mm)12 in. (305 mm)16 in. (406 mm)18 in heavy-duty (457 mm)20 in. (508 mm)24 in. (610 mm)
ADDITIONAL INFORMATION
Date collected